## Max_MCLK_Settings
The purpose of this document is to supply a matrix of I2C writes which can limit the maximum and minimum MCLK output frequencies from the HDMI Receiver.
Columns E, F and G hold the I2C writes for the respective frequency limit.
Matrix of Settings to limit the Maximum MCLK Audio Output Frequency.
Fs (Hz) | MCLK = 128 Fs | Maximum O/P Clock | DPLL MAP, 0xD4[3:0] (h) | DPLL MAP, 0xD5 (h) | DPLL MAP, 0xCF [bit 0 ]
32000 | 4096000 | 5096000 | C | 22 | 0
32000 | 4096000 | 6096000 | C | C4 | 0
44100 | 5644800 | 6644800 | D | 09 | 0
44100 | 5644800 | 7644800 | D | 6C | 0
48000 | 6144000 | 7144000 | D | 3E | 0
48000 | 6144000 | 8144000 | D | 94 | 0
88200 | 11289600 | 12289600 | E | 65 | 0
88200 | 11289600 | 13289600 | E | 84 | 0
96000 | 12288000 | 13288000 | E | 82 | 0
96000 | 12288000 | 14288000 | E | 9E | 0
176400 | 22579200 | 23579200 | F | 29 | 0
176400 | 22579200 | 25579200 | F | 3A | 0
192000 | 24576000 | 25576000 | F | 3A | 0
192000 | 24576000 | 27576000 | 8 | DB | 0
192000 | 24576000 | 29576000 | 9 | 57 | 0
Fs (Hz) | MCLK = 256 Fs | Maximum O/P Clock | DPLL MAP, 0xD4[3:0] (h) | DPLL MAP, 0xD5 (h) | DPLL MAP, 0xCF [bit 0 ]
32000 | 8192000 | 9192000 | D | DB | 0
32000 | 8192000 | 10192000 | E | 11 | 0
44100 | 11289600 | 12289600 | E | 65 | 0
44100 | 11289600 | 13289600 | E | 84 | 0
48000 | 12288000 | 13288000 | E | 82 | 0
48000 | 12288000 | 14288000 | E | 9E | 0
88200 | 22579200 | 23579200 | F | 29 | 0
88200 | 22579200 | 25579200 | F | 3A | 0
96000 | 24576000 | 25576000 | F | 3A | 0
96000 | 24576000 | 27576000 | F | 48 | 0
176400 | 45158400 | 47158400 | F | 94 | 0
176400 | 45158400 | 50158400 | F | 9B | 0
192000 | 49152000 | 51152000 | F | 9D | 0
192000 | 49152000 | 52152000 | F | 9E | 0
192000 | 49152000 | 54152000 | F | A2 | 0
Matrix of Settings to limit the Minimum MCLK Audio Output Frequency.
Fs (Hz) | MCLK = 128 Fs | Minimum O/P Clock | DPLL MAP, 0xD3 (h) | DPLL MAP, 0xD4[7:4] (h) | DPLL MAP, 0xCF [bit 0 ]
32000 | 4096000 | 2096000 | 69 | A | 0
44100 | 5644800 | 3644800 | A9 | 8 | 0
48000 | 6144000 | 4144000 | CC | A | 0
88200 | 11289600 | 9289600 | DE | 0 | 0
96000 | 12288000 | 10288000 | E1 | 5 | 0
176400 | 22579200 | 20579200 | F0 | A | 0
192000 | 24576000 | 22576000 | F1 | F | 0
Fs (Hz) | MCLK = 256 Fs | Minimum O/P Clock | DPLL MAP, 0xD4[3:0] (h) | DPLL MAP, 0xD5 (h) | DPLL MAP, 0xCF [bit 0 ]
32000 | 8192000 | 5192000 | C3 | 4 | 0
44100 | 11289600 | 8289600 | D9 | F | 0
48000 | 12288000 | 9288000 | DE | 0 | 0
88200 | 22579200 | 19579200 | EF | D | 0
96000 | 24576000 | 21576000 | F1 | 5 | 0
176400 | 45158400 | 41158400 | F8 | 4 | 0
192000 | 49152000 | 45152000 | F8 | F | 0
192000 | 49152000 | 43152000 | F8 | A | 0