## Sheet1
Item | Qty | Reference | Part Description | Manufacturer / Part #
REQUIRED CIRCUIT COMPONENTS:
1 | 1 | SKT1 | SOCKET, 6X6 QFN BGA FLAT LEAD LIDDED | PLASTRONICS, 40QN50S16060-B
2 | 4 | C11,C14,C16,C20 | CAP., 0.10uF 10% 16V X7R 0603 | AVX, 0603YC104KAT2A
3 | 1 | C13 | CAP., CERAMIC 1uF 16V X7R 1206 | AVX, 1206YC105KAT
4 | 2 | C15,C17 | CAP., CERAMIC 4.7uF 6.3V X5R 1206 | TDK, C3216X5R0J475K
5 | 4 | C18,C19 | CAP., TANTALUM 1uF 50V 10% SMD | AVX, TAJC105K050RNJ
6 | 1 | LED1 | LED, RED S-TYPE GULL WING 2.03V SMD | PANASONIC, LN1271RTR
7 | 1 | LED2 | LED, GREEN S-TYPE GULL WING 2.03V SMD | PANASONIC, LN1371SGTRP
8 | 3 | Q1,Q2,Q3 | MOSFET, P-CH 20V 580MA SOT23-3 | VISHAY, TP0101K-T1-GE3
9 | 1 | Q4 | MOSFET, N-CH 60V 115MA SOT-23 | FAIRCHILD SEMI, 2N7002K
10 | 1 | Q5 | MOSFET, N-CH 30V 5.1A SC70-6 | VISHAY, Si1470DH-T1-E3
11 | 3 | R19,R21,R28 | RES., 1.00k OHM 1/8W 1% 0805 SMD | VISHAY, CRCW08051K00FKEA
12 | 8 | R20,R23-R26,R29,R31,R33 | RES., 10.0k OHM 1/10W 1% 0805 SMD | VISHAY, CRCW080510K0FKEA
13 | 1 | R22 | RES., 100k OHM 1/8W 1% 0805 SMD | VISHAY, CRCW0805100KFKEA
14 | 1 | R27 | RES., 0.50 OHM 1/3W 1% 0805 SMD | SUSUMU, RL1220S-R50-F
15 | 3 | R30,R34,R39 | RES., 1.0 OHM 1/8W 1% 0805 SMD | YAGEO, RC0805FR-071RL
16 | 0 | R32,R38 | OPT
17 | 3 | R35,R36,R37 | RES., 4.99k OHM 1/8W 1% 0805 SMD | VISHAY, CRCW08054K99FKEA
18 | 1 | U3 | IC., Overvoltage/Overcurrent Protection Controller | LINEAR TECH, LTC4361CTS8-2#PBF
19 | 1 | U2 | IC., EEPROM 2KBIT 400KHZ 8SOIC | MICROCHIP, 24LC025-I/SN
ADDITIONAL DEMO BOARD CIRCUIT COMPONENTS:
1 | 0 | C12 | OPTIONAL
HARDWARE-FOR DEMO BOARD ONLY:
1 | 2 | JP1,JP2 | HEADER, 0.079 SINGLE ROW 3 PIN | SAMTEC, TMM-103-02-L-S
2 | 1 | J1 | CONN, HEADER 14POS 2MM VERT GOLD | MOLEX, 87831-1420
3 | 1 | J2 | CONN, HEADER 12POS 2MM 2ROW GOLD | FCI CORP., 98414-G06-12ULF
4 | 13 | TP1-TP13 | TURRET, TERM SOLDER .156" .066"L | MILL-MAX, 2501-2-00-80-00-00-07-0
5 | 4 | MTH1-MTH4 | SUPPORT POST NYLON SNAP-IN 1/4" | KEYSTONE, 8831
6 | 2 | JP1,JP2 | SHUNT | SAMTEC, 2SN-BK-G
7 | 1 |  | FAB, PRINTED CIRCUIT BOARD | DEMO CIRCUIT 1709A