## DC1816B
Item | Qty | Reference | Part Description | Manufacturer / Part #
1 | 1 | C1 | CAP, 0.47uF 20% 310V POLYPROPYLENE | VISHAY BFC233820474
2 | 1 | C2 | CAP, 0.47uF 20% 450V FILM | RUBYCON 450MMK474K
3 | 1 | C3 | CAP, 22uF 20% 35V ALUM | NIC NRSZ220M35V5X11F
4 | 1 | C6 | CAP, 0603 10nF 10% 50V X7R | AVX 06035C103KAT2A
5 | 1 | C7 | CAP, 0603 0.1uF 10% 50V X7R | AVX 06035C104KAT2A
6 | 1 | C8 | CAP, 0805 4.7uF 20% 16V X5R | AVX 0805YD475MAT2A
7 | 1 | C9 | CAP, 2220 10uF 20% 100V X7S | TDK C5750X7S2A106M
8 | 2 | C10,C11 | CAP, 1000uF 20% 63V ELEC | PANASONIC EEU-FC1J102
9 | 1 | C13 | CAP, 1210 2.2nF 5% 630V U2J | MURATA GRM32A7U2J222JW31D
10 | 0 | C14 | CAP, 1206 100pF 5% 1000V U2J OPTION | MURATA GRM31A7U3A101JW31D OPTION
11 | 1 | C20 | CAP, 2.2nF 10% Y5B TYPE "Y1" | VISHAY 440LD22-R
12 | 1 | C21 | CAP, 0603 4.7pF +/-0.1pF 50V NP0 | AVX 06035A4R7CAT2A
13 | 4 | D1,D2,D3,D4 | DIODES, RECTIFIER 1.0A | DIODES INC. 1N4005-T
14 | 2 | D5,D6 | DIODE, FAST SWITCHING | DIODES INC. BAV20W-7-F
15 | 1 | D7 | DIODE, ULTRA FAST RECOVERY SILICON RECTIFIER | CENTRAL SEMI.CMR1U-10M
16 | 1 | D8 | DIODE, SUPER BARRIER RECTIFIER 10A | DIODES INC. SBR10U300CT
17 | 1 |  | NUT, TIN PLATE#4-40 | ANY, #4-40
18 | 1 |  | WASHER, #4, FLAT WASHER | ANY,
19 | 1 |  | SCREW, 4/40 X 3/8 | ANY,4/40 X 3/8 , PHILIPS SCREW
20 | 1 | D9 | DIODE, RECOVERY RECTIFIER | CENTRAL SEMI.CMR1U-02M
21 | 0 | D10 | DIODE, ULTRA FAST RECOVERY SILICON RECTIFIER OPTION | CENTRAL SEMI.CMR1U-10M OPTION
22 | 1 | F1 | FUSE, FAST ACTING 3.15A | BUSSMAN SS-5H-3.15A-APH
23 | 2 | HS1,HS2 | HEATSINK, TO-220 | AAVID THERMALLOY 529802B02500G
24 | 2 | J1,J2 | TERMINAL BLOCK, 2 POSITION | WEIDMULLER 1715250000
25 | 2 | L1,L2 | IND, 10mH COMMON MODE CHOKE | SUMIDA LF2628NP-103
26 | 1 | L3 | IND, 150uH LINE CHOKE | WURTH ELECTRONIK 7447018
27 | 1 | Q1 | XSTR, COOL MOS POWER TRANSISTOR | INFINEON SPP17N80C3
28 | 1 |  | NUT, TIN PLATE# 2-56 HEX NUT | MCMASTER CARR, 91841A003
29 | 1 |  | WASHER, #2, FLAT WASHER | MCMASTER CARR, 92141A003
30 | 1 |  | SPACER, NYLON SHOULDER | KEYSTONE, 3051
31 | 1 |  | SCREW, PHILIPS PAN FT MS 18-8 | ANY, 2-56 X 3/8 STAINLESS STEEL
32 | 1 |  | THERMAL PAD | BERGQUIST, SP600-58
33 | 2 | R1,R2 | RES, 1206 249k OHMS 1% 1/4W | VISHAY CRCW1206249KFKEA
34 | 2 | R3,R18 | RES, 0603 100k OHMS 5% 1/10W | VISHAY CRCW0603100KJNEA
35 | 1 | R4 | RES, 0603 4.32k OHMS 1% 1/10W | VISHAY CRCW06034K32FKEA
36 | 1 | R5 | RES, 0603 20 OHMS 5% 1/10W | VISHAY CRCW060320R0JNEA
37 | 1 | R6 | RES, 2512 200k OHMS 5% 1W | VISHAY CRCW2512200KJNEG
38 | 1 | R7 | RES, 0603 2k OHMS 5% 1/10W | VISHAY CRCW06032K00JNEA
39 | 1 | R8 | RES, 1206 0.015 OHMS 1% 1/4W | VISHAY WSL1206R0150FEA
40 | 1 | R9 | RES, 1206 10k OHMS 1% 1/4W | VISHAY CRCW120610K0FKEA
41 | 2 | R10,R11 | RES, 1206 499k OHMS 1% 1/4W | VISHAY CRCW1206499KFKEA
42 | 1 | R12 | RES, 0603 3.09k OHMS 1% 1/10W | VISHAY CRCW06033K09FKEA
43 | 0 | R13 | RES, 1206 10k OHMS 1% 1/2W OPTION | VISHAY CRCW120610K0JNEAHP OPTION
44 | 1 | R19 | RES, 0603 40.2k OHMS 1% 1/10W | NIC NRC06F4222TRF
45 | 1 | R20 | RES, 0603 16.9k OHMS 1% 1/10W | VISHAY CRCW060316K9FKEA
46 | 1 | R21 | RES, 0603 0 OHM JUMPER | VISHAY CRCW06030000Z0EA
47 | 0 | R22 | RES, 0603 OPTION | OPTION
48 | 1 | R25 | RES, 0603 17.8 OHMS 1% 1/10W | VISHAY CRCW060317R8FKEA
49 | 1 | T1 | XFMR, FLYBACK | WURTH ELECTONIK 750811351
50 | 1 | U1 | IC, OFFLINE ISOLATED LED CONTROLLER | LINEAR TECH. LT3799EMSE-1#PBF
51 | 1 | V1 | VARISTOR, 385V RMS 13.5MM RADIAL | SEI CV385K10B
52 | 1 | Z2 | DIODE, TRANSIENT VOLTAGE SUPRRESSOR | DIODES INC. SMBJ130(C)A-13-F
53 | 1 | Z3 | DIODE, TRANSIENT VOLTAGE SUPPRESSOR | DIODES INC. SMCJ40(C)A-13-F
54 | 1 | Z4 | DIODE, TRANSIENT VOLTAGE SUPPRESSOR | LITTELFUSE INC. SMCJ220CA
55 | 1 |  | SILICONE HEAT SINK | RAWN
56 | 4 | MP1-MP4 | Rubber Feet, BUMPON CYLINDRICAL .312X.210 BLK(Self-Adhesive) | 3M, SJ61A11
57 | 1 |  | FAB, 1816B_Rev1.pcb | DEMO CIRCUIT 1816B
58 | 1 |  | STENCIL | STENCIL DC1816B