## DC1817A
Item | Qty | Reference | Part Description | Manufacturer / Part #
REQUIRED CIRCUIT COMPONENTS:
1 | 1 | B1 | RECTIFIER, BRIDGE 600V 0.8A | DIODES INC. HD06-T
2 | 1 | CAC1 | CAP, 0.1uF 20% 250V/275VAC ECQ-UL | PANASONIC, ECQUAAF104M
3 | 1 | C2 | CAP, FILM, 0.22uF 20% 400V | PANASONIC ECQE4224KF
4 | 1 | C3 | CAP, 10uF 20% 50V ALUM | RUBYCON 50YXJ10M 5X11
5 | 1 | C6 | CAP, 0805 0.1uF 10% 50V X7R | TDK, C2012X7R1H104K
6 | 1 | C7 | CAP, 0805 2.2uF 10% 50V X5R | TDK, C2012X5R1H225K
7 | 1 | C8 | CAP, 0805 4.7uF 20% 16V X5R | AVX 0805YD475MAT2A
8 | 2 | C10,C11 | CAP, 1000uF 20% 35V ELEC | NIPPON CHEMI-CON ELXV350ETD102MK30S
9 | 1 | C13 | CAP, 1210 2.2nF, 5% 630V U2J | Murata, GRM32A7U2J222JW31D
10 | 1 | C20 | CAP, 2.2nF 20% 400V, Y5U TYPE "Y1" | VISHAY, 440LD22-R
11 | 2 | C12,C21 | CAP, 0805 22pF +/-0.25pF 50V NP0 | AVX, 08055A220CAT2A
12 | 2 | C23,C25 | CAP, 1210 10uF 20% 35V X5R | Murata, GRM32ER7YA106KA12L
13 | 1 | C24 | CAP, 1206 47pF 10% 630V NPO | AVX, 1206CA470KAT1A
14 | 1 | D1 | DIODE, FAST SWITCHING | CENTRAL SEMI.CMR1U-10M
15 | 1 | D2 | DIODE, FAST SWITCHING | DIODES INC., BAV20W-7-F
16 | 1 | D5 | DIODE, SUPER BARRIER RECIFIER 20A | DIODES INC. SBR20A200CTB
17 | 1 | D8 | DIODE, FAST SWITCHING | DIODES INC., 1N4148W-7-F
18 | 1 | F1 | FUSE, 3.15A, FAST ACTING | COOPER BUSSMAN, SS-5F-3.15A
19 | 1 | L2 | CHOKE, D code double choke | TDK / EPCOS, B82731H2701A030
20 | 1 | L1 | INDUCTOR, 1mH, .78A RADIAL 1000uH | TDK, TSL1315RA-102JR78-PF
21 | 1 | Q1 | XSTR, MOSFET, N-CHANNEL 650V | INFINEON, IPB60R165CP
22 | 2 | R1,R2 | RES, 1206 100k 1% 1/4W | VISHAY CRCW1206100KFKEA
23 | 1 | R3 | RES, 0805 100k 1% 1/8W | VISHAY, CRCW0805100KFKEA
24 | 1 | R4 | RES, 0805 5.49k 1% 1/8W | VISHAY, CRCW08055K49FKEA
25 | 1 | R5 | RES, 0805 68 OHMS 5% 1/8W | VISHAY, CRCW080568R0JKEA
26 | 1 | R25 | RES, 0805 20 OHMS 1% 1/8W | VISHAY, CRCW080520R0FKEA
27 | 1 | R7 | RES, 0805 33k 5% 1/8W | VISHAY, CRCW080533K0JNEA
28 | 1 | R8 | RES, 0.03 OHM 1/4W 1% 1206 SMD | VISHAY, WSL1206R0300FEA
29 | 3 | R9,R27,R28 | RES, 1210 510 OHMS 5% 1/2W | VISHAY, CRCW1210510RJNEA
30 | 2 | R10,R11 | RES, 1206 499k 1% 1/4W | VISHAY CRCW1206499KFKEA
31 | 1 | R18 | RES, 0805 10k 1% 1/8W | VISHAY, CRCW080510K0FKEA
32 | 1 | R19 | RES, 0805 40.2k 1% 1/8W | VISHAY, CRCW080540K2FKEA
33 | 1 | R20 | RES, 0805 31.6k 1% 1/8W | VISHAY, CRCW080531K6FKEA
34 | 1 | R37 | RES, 0805 0 OHM 5% 1/8W | VISHAY, CRCW08050000Z0EA
35 | 1 | R32 | RES, 1210 51K 5% 1/2W | VISHAY, CRCW121051K0JNEA
36 | 1 | R35 | RES, 0805 2.4M 5% 1/8W | VISHAY, CRCW08052M40JNEA
37 | 1 | R36 | RES, 0805 301k 1% 1/8W | VISHAY, CRCW0805301KFKEA
38 | 1 | R38 | RES, 0805 24.9k 1% 1/8W | VISHAY, CRCW080524K9FKEA
39 | 1 | T1 | XFMR, FLYBACK | WURTH ELECTONIK, 750811248
40 | 1 | U1 | IC., Isolated Flyback Controller | LINEAR TECH. LT3798EMSE#PBF
41 | 1 | V1 | VARISTOR, 320V RMS 13.5MM RADIAL | VISHAY VDRS10P320BSE
ADDITIONAL DEMO BOARD CIRCUIT COMPONENTS:
1 | 0 | R23 | RES, 0805 OPTION | OPTION
HARDWARE-FOR DEMO BOARD ONLY:
1 | 2 | J1,J2 | TERMINAL BLOCK, 2 POSITION | WEIDMULLER, 1715250000
2 | 4 | MH1-MH4 | STAND-OFF, NYLON 0.25" | KEYSTONE, 8831(SNAP ON)
Note on E77: queenie_y: Hi Queenie, Attached you will find the scheduled ship date for your requested samples, they will all ship from HK on 27-May. Only part available now is 744 822 120. The rest have to be built. If this date is too late for you please let me know when you need them so that I can work with scheduling to improve. Regards, Jeanna Gulbraa