## DC1850A (GENERAL BOM)
Item | Qty | Reference | Part Description | Manufacturer / Part # | Kit Qty | Pkg Qty | Balance | Parts/Purch.
1 | 1 | CF | CAP., X7R, 1000pF 100V, 10%, 0603 | AVX, 06031C102KAT2A
2 | 2 | CT,CG | CAP., X7R, 0.01uF 100V, 10%, 0603 | AVX, 06031C103KAT2A
3 | 1 | CLOAD | CAP., ALUM. 100uF 50V, 20% | SUN ELECT, 50CE100LX
4 | 1 | C1 | CAP., X7R, 0.47uF 25V, 10%, 0603 | AVX, 06033C474KAT2A
5 | 0 | CX (OPT) | CAP., X7R, 0.01uF 100V, 10%, 0603
6 | 1 | CSNUB | CAP., X7R, 0.01uF 500V, 20%, 1210 | AVX, 12107C103MAT2A
7 | 5 | D1,D2,D3,D4,D7 | DIODE, SWITCH 300V 400MW SOD123 | DIODES INC, BAV3004W-7-F
8 | 2 | D5,D6 | LED, GREEN S-GW TYPE SMD | PANASONIC, LN1371SGTRP
9 | 6 | E1,E3,E4,E5,E6,E8 | TESTPOINT, TURRET, .094" | MILL-MAX, 2501-2-00-80-00-00-07-0
10 | 4 | E18,E19,E20,E21 | JACK, BANANA | KEYSTONE, 575-4
11 | 2 | M1,M2 | MOSFET, N-CH 250V 33A D2PAK | FAIRCHILD, FDB33N25TM
12 | 3 | Q1,Q2,Q3 | TRANSISTOR, GP NPN AMP SOT-23 | DIODES INC, MMBT3904-7-F
13 | 1 | Q4 | TRANS., AMP NPN GP 300V SOT-223 | FAIRCHILD, PZTA42 TR
14 | 1 | RFB1 | RES., CHIP, 12.4k, 1%, 0603 | NIC, NRC06F1242TRF
15 | 1 | RFB2 | RES., CHIP, 422k, 1%, 0603 | NIC, NRC06F4223TRF
16 | 1 | RG | RES., CHIP, 10, 5%, 0603 | NIC, NRC06J100TRF
17 | 1 | RSS | RES., CHIP, 34k, 1%, 0603 | VISHAY, CRCW060334K0FKEA
18 | 1 | RIN | RES., CHIP, 392k, 1%, 1206 | VISHAY, CRCW1206392KFKEA
19 | 4 | R1,R2,R3,R5 | RES., CHIP, 470k, 5%, 0603 | NIC, NRC06J474TRF
20 | 3 | R4,R6,R9 | RES., CHIP, 270k, 5%, 1206 | NIC, NRC12J274TRF
21 | 1 | R7 | RES., CHIP, 9.1k, 5%, 1206 | NIC, NRC12J912TRF
22 | 1 | R8 | RES., CHIP, 4.7k, 5%, 0603 | NIC, NRC06J472TRF
23 | 1 | R10 | RES., CHIP, 200, 5%, 0603 | NIC, NRC06J201TRF
24 | 0 | RX (OPT) | RES., CHIP, 100k, 1%, 0603
25 | 1 | RSNUB | RES., CHIP,100, 5%, 1210 | NIC, NRCP25J101TRF
26 | 4 | STAND OFF | STAND OFF 0.375" | KEYSTONE, 8832

## DC1850A-A
Item | Qty | Reference | Part Description | Manufacturer / Part # | Kit Qty | Pkg Qty | Balance | Parts/Purch.
1 | 1 | DC1850A | DC1850A General BOM
2 | 1 | U1 | I.C., LTC4366HTS8-1 | LINEAR TECH., LTC4366HTS8-1#PBF

## DC1850A-B
Item | Qty | Reference | Part Description | Manufacturer / Part # | Kit Qty | Pkg Qty | Balance | Parts/Purch.
1 | 1 | DC1850A | DC1850A General BOM
2 | 1 | U1 | I.C., LTC4366HTS8-2 | LINEAR TECH., LTC4366HTS8-2#PBF