## DC1976A-5-CF
| Qty | Reference | Part Description | Manufacture / Part # | Item
REQUIRED CIRCUIT COMPONENTS:
1 | 5 | C1, C11, C14, C17, C21 | CAP, CHIP, X5R, 10µF, ±20%, 6.3V, 0603 | TDK, C1608X5R0J106M
2 | 6 | C2, C3, C4, C5, C6, C7 | CAP, CHIP, X5R, 1µF, ±10%, 10V, 0402 | MURATA, GRM155R61A105KE15D
3 | 4 | C10, C13, C16, C19 | CAP, CHIP, X5R, 47µF, ±20%,6.3V, 0805 | TDK, C2012X5R0J476M
4 | 4 | C12, C15, C18, C22 | CAP, CHIP, C0G, 10pF, ±0.5pF, 50V, 0402 | VISHAY, VJ0402A4R7
5 | 4 | L1, L2, L3, L4 | IND, SMT,1.5µH, 36mΩ, ±20%, 5.8A, 4.2mmX4.2mm | COILCRAFT, XFL4020-152ME
6 | 5 | R1, R3, R28, R31, R34 | RES, CHIP, 1MEGΩ, ±1%, 1/16W, 0402 | VISHAY, CRCW04021M00FKED
7 | 1 | R2 | RES, CHIP, 316kΩ, ±1%, 1/16W, 0402 | VISHAY, CRCW0402316KFKED
8 | 1 | R4 | RES, CHIP, 332kΩ, ±1%, 1/16W, 0402 | VISHAY, CRCW0402332KFKED
9 | 1 | R27 | RES, CHIP, 931kΩ, ±1%, 1/10W, 0402 | VISHAY, CRCW0402931KFKED
10 | 4 | R29, R32, R35, R38 | RES, CHIP, 20Ω, ±5%, 1/16W, 0402 | VISHAY, CRCW040220R0JNED
11 | 2 | R30, R33 | RES, CHIP, 1.10MEG, ±1%, 1/16W, 0402 | VISHAY, CRCW04021M10FKED
12 | 2 | R43, R60 | RES, CHIP, 6.49kΩ, ±1%, 1/16W, 0402 | VISHAY, CRCW04026K49FKED
13 | 7 | R44, R46, R48, R50, R52, R54, R59 | RES,CHIP, 10kΩ, ±1%, 1/16W, 0402 | VISHAY, CRCW040210K0FKED
14 | 1 | R45 | RES, CHIP, 7.15kΩ, ±1%, 1/10W, 0402 | VISHAY, CRCW04027K15FKED
15 | 2 | R47, R49 | RES, CHIP, 2.67kΩ, ±1%, 1/16W, 0402 | VISHAY, CRCW04022K67FKED
16 | 2 | R51, R53 | RES, CHIP, 22.1kΩ, ±1%, 1/16W, 0402 | VISHAY, CRCW040222K1FKED
17 | 1 | R55 | RES, CHIP, 511kΩ, ±1%, 1/16W, 0402 | VISHAY, CRCW0402511KFKED
ADDITIONAL DEMO BOARD CIRCUIT COMPONENTS:
1 | 4 | C8, C9, C25, C27 | CAP, CHIP,X7R,0.1µF, ±10%, 16V, 0402 | MURATA, GRM155R71C104KA88D
2 | 0 | C20 | CAP, CHIP, 0805 | Customer defined
3 | 2 | C26, C28 | CAP, CHIP, C0G, 1000pF, ±5%, 50V, 0402 | TDK, GRM1555C1H102J
4 | 2 | C23, C24 | CAP, CHIP, X5R, 2.2µF, ±20%, 6.3V, 0402 | MURATA, GRM155R60J225ME15D
5 | 2 | D1, D3 | DIODE, LED, RED, SMT, 0603 | LITEON, LTST-C193KRKT-5A
6 | 1 | D2 | DIODE, LED, ORANGE, RECT, CLEAR, 0603 | LITEON,LTST-C193KFKT-5A
7 | 1 | D4 | DIODE, SCHOTTKY, SMT, 20V, 0.5A, SOD123 | ON SEMICONDUCTOR, MBR0520LG
8 | 1 | D5 | DIODE, Si switching, 100V, 80mA, SOD123 | ON SEMICONDUCTOR, MMSD4148G
9 | 1 | M1 | MOSFET, 60V, 10Ω, 115A, SOT-23 | FAIRCHILD, 2N7002L
10 | 1 | PB1 | SWITCH, WS-TRS, TACT , SMD, 6mmx3.8mm | WURTH, 434 111 025 826
11 | 1 | Q1 | BITRANS., GP SS NPN 40V, SOT-23 | ON SEMICONDUCTOR, MMBT3904LT1G
12 | 4 | R5, R10, R39, R56 | RES, CHIP, 1kΩ, ±5%, 1/16W, 0402 | VISHAY, CRCW04021K00JNED
13 | 4 | R6, R8, R9, R40 | RES, CHIP, 100kΩ, ±5%, 1/16W, 0402 | VISHAY, CRCW0402100KJNED
14 | 11 | R11, R12, R13, R14, R15, R16, R17, R18, R19, R20, R21 | RES, CHIP, 10kΩ, 5%, 1/16W, 0402 | VISHAY, CRCW040210K0JNED
15 | 3 | R22, R23, R25 | RES, CHIP, 5.1kΩ, 5%, 1/16W, 0402 | VISHAY, CRCW04025K10JNED
16 | 2 | R24, R26 | RES, CHIP, 4.7kΩ, ±5%, 1/16W, 0402 | VISHAY, CRCW04024K70JNED
17 | 2 | R41, R42 | RES,CHIP, 100kΩ , ±1%, 1/16W, 0402 | VISHAY, CRCW0402100KFKED
18 | 1 | SW1 | SWITCH, SMT, SPDT, 6 Pos. DIP, 37mmx8mm | CTS ELECTROCOMPONENTS, 204-126ST
19 | 1 | SW2 | SWITCH, SMT, SPDT, 1 Pos. DIP, 7mmx8mm | CTS ELECTROCOMPONENTS, 204-121-LPST
20 | 1 | U2 | I2C EEPROM | MICROCHIP, 24LC025-I/ST
21 | 1 | U3 | PIC microcontroller, 6mmx6mmQFN16 | MICROCHIP, PIC16F722-I/ML
22 | 1 | U4 | Low Noise Regulated Charge Pump in 2 × 2 DFN | LINEAR TECH., LTC3204BEDC-5
HARDWARE FOR DEMO BOARD ONLY:
1 | 18 | E1-E4, E6, E7, E9 - E12, E28 - E35 | TURRET, 0.09 DIA | MILL-MAX, 2501-2-00-80-00-00-07-0
2 | 17 | E5, E8, E13-E27 | TURRET, 0.061 DIA | MILL-MAX, 2308-2-00-80-00-00-07-0
3 | 1 | J1 | CONN, HEADER 14POS 2MM VERT GOLD | MOLEX, 87831-1420
4 | 1 | J2 | HEADER, 2X3, 0.079 DOUBLE ROW | SAMTEC, TMM-103-02-L-D
5 | 2 | JP1, JP2 | HEADER, 1X4 PIN 0.079 SINGLE ROW | SAMTEC, TMM-104-02-L-S
6 | 1 | JP3 | HEADER, 1X3 PIN 0.079 SINGLE ROW | SAMTEC, TMM-103-02-L-S
9 | 1 |  | FAB, PRINTED CIRCUIT BOARD | DC1976A-5-A/B | -15

## DC1976ACF-A
| Qty | Reference | Part Description | Manufacture / Part # | Item
REQUIRED CIRCUIT COMPONENTS:
1 | 1 | R7 | RES,CHIP, 732kΩ , ±1%, 1/16W, 0402 | VISHAY, CRCW0402732KFKED
2 | 1 | R36 | RES,CHIP, 280kΩ, ±1%, 1/16W, 0402 | VISHAY, CRCW0402280KFKED
3 | 1 | R37 | RES, CHIP, 1MEG, ±1%, 1/10W, 0402 | VISHAY, CRCW04021M00FKED
4 | 1 | R57 | RES, CHIP, 1.10MEGΩ, ±1%, 1/10W, 0402 | VISHAY, CRCW04021M10FKED
5 | 0 | R58 | No load
6 | 1 | R61 | RES, CHIP,0Ω jumper, 1/16W, 0402 | VISHAY, CRCW04020000Z0ED
7 | 1 | U1 | PMIC FOR APPLICATION PROCESSORS | LINEAR TECH., LTC3676EUJ
ADDITIONAL DEMO BOARD CIRCUIT COMPONENTS:
HARDWARE FOR DEMO BOARD ONLY:

## DC1976ACF-B
| Qty | Reference | Part Description | Manufacture / Part # | Item
REQUIRED CIRCUIT COMPONENTS:
1 | 0 | R7 | No Load
2 | 0 | R36 | No Load
3 | 1 | R37 | RES, CHIP, 0Ω jumper, 1/16W, 0402 | VISHAY, CRCW04020000Z0ED
4 | 0 | R57 | No Load
5 | 1 | R58 | RES, CHIP,0Ω jumper, 1/16W, 0402 | VISHAY, CRCW04020000Z0ED
6 | 0 | R61 | No Load
7 | 1 | U1 | PMIC FOR APPLICATION PROCESSORS | LINEAR TECH., LTC3676EUJ-1
ADDITIONAL DEMO BOARD CIRCUIT COMPONENTS:
HARDWARE FOR DEMO BOARD ONLY: