## 2088A
Item | Qty | Reference | Part Description | Manufacturer / Part # | Kit Qty | Pkg Qty | Balance | Parts/Purch.
1 | 2 | CBYP1,CBYP2 | CAP., X7R, 0.01uF,16V, 10%, 0603 | AVX, 0603YC103KAT
2 | 2 | COUT1,COUT2 | CAP., X5R, 10uF,25V, 20%,1206 | TDK, C3216X7R1E106M
3 | 4 | C1,C2,C28,C29 | CAP., X5R, 22uF, 25V, 10%,1210 | AVX, 12103D226KAT
4 | 2 | C5,C30 | CAP., X5R, 1uF, 10V, 20%, 0603 | AVX, 0603ZD105MAT2A
5 | 6 | C4,C10,C11,C36,C16, C27 | CAP., X5R, 1uF, 10V, 20%, 0402 | AVX, 0402ZD105MAT2A
6 | 1 | C40 | CAP., X7R, 1uF, 16V, 10%, 1206 | AVX, 1206YC105KAT
7 | 1 | C6 | CAP., X5R, 10uF, 10V, 20%, 0603 | SAMSUNG, CL10A106MP8NNNC
8 | 4 | C3,C41,C9,C26 | CAP., X7R, 0.1uF, 25V, 10%, 0603 | AVX, 06033C104KAT
9 | 2 | C7,C8 | CAP., OS-CON, 330uF, 16V, 20%, F12 | SANYO, 16SVP330M
10 | 20 | C12-C15,C17,C31-C35, C43-C52 | CAP., X5R, 100uF, 6.3V, 20%,1206 | TAYO YUDEN, JMK316ABJ107ML-T
11 | 1 | C39 | CAP., X5R, 1uF, 16V, 20%, 0805 | AVX, 0805YD105MAT
12 | 2 | C18,C19 | CAP., POSCAP, 470uF, 2.5V, D2E SIZE | SANYO 2R5TPE470M9
13 | 0 | C20,C21,C53,C54 (OPT) | CAP., POSCAP, D2E SIZE
14 | 2 | C22,C37 | CAP., X5R, 0.22uF, 16V, 20%, 0402 | TDK, C1005X5R1C224M
15 | 1 | C38 | CAP., X5R, 2.2uF, 16V, 10%, 0805 | AVX, 0805YD225KAT
16 | 1 | C23 | CAP., X7R, 1nF, 25V, 10%, 0402 | AVX, 04023C102KAT2A
17 | 1 | C24 | CAP., NPO, 100pF,25V, 10%, 0402 | AVX,04023A101KAT2A
18 | 1 | C25 | CAP., X5R, 10nF, 25V, 10%, 0402 | AVX, 04023D103KAT2A
19 | 1 | C42 | CAP., X5R, 10nF, 25V, 10%, 0603 | AVX, 06033D103KAT
20 | 1 | C55 | CAP., X7R, 0.1uF,16V, 10%, 0603 | AVX, 0603YC104KAT
21 | 1 | D1 | LED GREEN S-GW TYPE SMD | ROHM, SML-010FTT86L
22 | 1 | D2 | LED RED S-TYPE GULL WING SMD | ROHM, SML-010VTT86L
23 | 1 | D3 | DIODE, SCHOTTKY, SOD-323 | CENTRAL CMDSH-3TR
24 | 8 | E1,E2,E4,E6,E11,E12, E15,E16 | TESTPOINT, TURRET, .062" | MILL-MAX, 2308-2-00-80-00-00-07-0
25 | 2 | J1,J2 | JACK, BANANA | KEYSTONE 575-4
26 | 2 | J3,J4 | STUD, TESTPIN | PEM KFH-032-10
27 | 4 | J3,J4(X2) | NUT, BRASS 10-32 | ANY #10-32
28 | 2 | J3,J4 | RING, LUG #10 | KEYSTONE, 8205, #10
29 | 2 | J3,J4 | WASHER, TIN PLATED BRASS | ANY #10
30 | 2 | J5,J7 | CONN, BNC, 5PINS | CONNEX, 112404
31 | 1 | J6 | CONN HEADER 12POS 2MM STR DL PCB | FCI 98414-G06-12ULF
32 | 1 | J8 | HEADER., DOUBLE ROW, RIGHT ANGLE 2X5 PIN | MILL-MAX 802-40-010-20-001000
33 | 1 | J9 | SOCKET, DOUBLE ROW, 2X5 PIN | MILL-MAX 803-43-010-20-001000
34 | 2 | JP1,JP2 | HEADER 3 PIN 0.079 SINGLE ROW | SULLIN, NRPN031PAEN-RC
35 | 2 | JP1,JP2 | SHUNT | SAMTEC, 2SN-BK-G
36 | 2 | L1,L2 | INDUCTOR, SMT POWER IND. 0.16uH | COILCRAFT., XAL7070-161ME
37 | 1 | Q1 | TRANS GP SS PNP 40V SOT-23 | ON SEMI MMBT3906LT1G
38 | 1 | Q2 | MOSFET SPEED SRS 30V 30A LFPAK | RENESAS, RJK0305DPB-00#J0
39 | 2 | Q3,Q4 | MOSFET P-CH 20V 0.58A SOT-23 | VISHAY, TP0101K-T1-E3
40 | 1 | Q5 | MOSFET N-CH 60V 115MA SOT-23 | FAIRCHILD, 2N7002
41 | 6 | R2,R11,R12,R16,R17, R30 | RES., CHIP, 0, 1%, 0402 | VISHAY, CRCW04020000Z0ED
42 | 11 | R1,R13,R36,R54-R60, R66 | RES., CHIP, 0, 1%, 0603 | VISHAY, CRCW06030000Z0EA
43 | 3 | R3,R15,R51 | RES., CHIP, 10, 1%, 0603 | VISHAY, CRCW060310R0FKEA
44 | 2 | R7,R19 | RES., CHIP, 10K, 1%, 0402 | VISHAY, CRCW040210K0FKED
45 | 7 | R18,R20,R22,R24,R38, R39,R48 | RES., CHIP, 10K, 1%, 0603 | VISHAY, CRCW060310K0FKEA
46 | 2 | R43,R44, | RES., CHIP, 100K, 1%, 0603 | VISHAY, CRCW0603100KFKEA
47 | 1 | R6 | RES., CHIP, 1, 1%, 0402 | VISHAY, CRCW04021R00FKED
48 | 4 | R8,R9,R25,R27 | RES., CHIP, 825, 1%, 0402 | VISHAY, CRCW0402825RJNED
49 | 1 | R10 | RES., CHIP, 30, 1%, 2512 | VISHAY, CRCW251230R0FKEA
50 | 1 | R14 | RES., CHIP, 6.81K, 1%, 0402 | VISHAY, CRCW04026K81FKED
51 | 1 | R23 | RES., CHIP, 20K, 1%, 0402 | VISHAY, CRCW040220K0FKED
52 | 1 | R28 | RES., CHIP, 17.8K, 1%, 0402 | VISHAY, CRCW040217K8FKED
53 | 0 | R21,R62,R63 (OPT) | RES., 0402
54 | 0 | R4,R5,R26,R29,R32,R35 (OPT) | RES., 0603
55 | 0 | R47 (OPT) | RES., 0805
56 | 1 | R31 | RES., CHIP, 16.2K, 1%, 0603 | VISHAY, CRCW060316K2FKEA
57 | 1 | R33 | RES., CHIP, 24.9K, 1%, 0603 | VISHAY, CRCW060324K9FKEA
58 | 1 | R34 | RES., CHIP, 4.32K, 1%, 0603 | VISHAY, CRCW06034K32FKEA
59 | 1 | R37 | RES., CHIP, 200, 1%, 0603 | VISHAY, CRCW0603200RFKEA
60 | 1 | R40 | RES., CHIP, 15.8K, 1%, 0603 | VISHAY, CRCW060315K8FKEA
61 | 1 | R41 | RESISTOR .010 OHM 1W 1% 2512 | PANASONIC, ERJ-M1WSF10MU
62 | 1 | R42 | RES., CHIP, 127, 1%, 0603 | VISHAY, CRCW0603127RFKEA
63 | 2 | R45,R46 | RES., CHIP, 4.99K, 1%, 0603 | VISHAY, CRCW06034K99FKEA
64 | 1 | R49 | RES., CHIP, 6.19K, 1%, 0603 | VISHAY, CRCW06036K19FKEA
65 | 1 | R50 | RES., CHIP, 3.4K, 1%, 0603 | VISHAY, CRCW06033K40FKEA
66 | 2 | R52,R53 | RES., CHIP, 2K, 1%, 0603 | VISHAY, CRCW06032K00FKEA
67 | 1 | SW | SWITCH SLIDE 1PDT 6VDC 0.3A SMT | C&K JS102011SAQN
68 | 4 | STANDOFF | STANDOFF, SNAP ON | KEYSTONE_8831
69 | 2 | U1,U3 | IC, HIGH FREQUENCY DrMOS MOUDLE | FAIRCHILD, FDMF6823A
70 | 1 | U2 | IC, LTC3880EUJ, QFN 6mm x 6mm | LTC., LTC3880EUJ#012B-1PBF
71 | 1 | U4 | IC, SERIAL EEPROM | MICROCHIP 24LC025-I/ST
72 | 1 | U5 | IC, LT3029IMSE, MSOP, 16PIN | LTC., LT3029IMSE#PBF
73 | 1 |  | FAB, PRINTED CIRCUIT BOARD | DEMO CIRCUIT 2088A
74 | 2 |  | STENCIL | STENCIL