## Sheet1
Item | Qty | Reference | Part Description | Manufacturer / Part #
1 | 1 | B1 | Bridge Rectifier, GBU404 | Diodes Inc., GBU404
2 | 1 | C1 | CAP., Film, 0.22uF, 275VAC, 10% | KEMET, R46KI322000M2K
3 | 1 | C2 | CAP., FILM, 0.47uF, 5%, 400V | PANASONIC, ECWF4474JL
4 | 1 | C4 | CAP, 10uF 20% 50V ALUM | RUBYCON, 50YXJ10M 5X11
5 | 1 | C5 | CAP., X7R, 680nF, 25V, 10%, 0805 | AVX, 08053C684KAT2A
6 | 1 | C6 | Cap., C0G, 4.7nF, 100V, 5% 0805 | TDK, C2012C0G2A472J125AA
7 | 1 | C7 | Cap., C0G, 27pF, 50V, 5% 0805 | AVX, 08055A270JAT2A
8 | 2 | C8,C14 | CAP., X5R, 4.7uF, 20%, 16V, 0805 | AVX, 0805YD475MAT2A
9 | 1 | C10 | CAP., Alum, 100uF, 450V, 20% | RUBYCON, 450VXH100MEFCSN22X25
10 | 1 | C12 | CAP., FILM, 1.0uF, 5%, 400V | PANASONIC, ECWF4105JL
11 | 1 | C13 | CAP., C0G, 1nF, 10%, 25V 0805 | AVX, 08053A102KAT2A
12 | 3 | C3,C9,C15 | CAP., C0G, 100pF, 5%, 25V 0805 | AVX, 08055A101JAT2A
13 | 0 | C16(OPT) | CAP., Film, 0.22uF, 275VAC, 10%
14 | 1 | D2 | DIODE, 200V, SOD123 | Diodes Inc., BAV20W
15 | 1 | D3 | ZENER DIODE, 24V, CMZ5934B SMA | Central Semi., CMZ5934B
16 | 1 | D4 | DIODE, 1A, 1N4005 DO-41 | Diodes Inc., IN4005
17 | 1 | D5 | DIODE, 5A, 600V, SMC | Central Semi., CMR5H-06
18 | 2 | D1,D6 | DIODE, 1N4148W, SOD123 | Diodes Inc., IN4148W-7-F
19 | 1 | F1 | FUSE, FAST ACTING, 3.15A | BUSSMAN, SS-5H-3-15A-APH
20 | 2 | J1,J2 | CONN., TERM BLOCK PCB 5.0MM 2POS | WEIDMULLER, 1715250000
21 | 1 | L1 | Inductor, 15mH, | EPCOS, B82734R2232B030
22 | 1 | L3 | PFC CHOKE, | Wurth Elektronik, 760802122
23 | 1 | L4 | CHOKE, 300uH | Wurth Elektronik, 7447060
24 | 1 | Q1 | N-CH MOSFET, 500V, TO-220 | INFINEON, IPA50R190CE
25 | 2 | R1,R2 | RES., CHIP., 499K, 1/4W, 1% 1206 | VISHAY, CRCW1206499KFKEA
26 | 1 | R3 | RES., CHIP., 301K, 1/8W, 1%, 0805 | VISHAY, CRCW0805301KFNEA
27 | 1 | R4 | RES., CHIP., 11.8K, 1/8W, 1%, 0805 | VISHAY, CRCW080511K8FNEA
28 | 1 | R5 | RES., CHIP., 24.9K, 1/8W, 1%, 0805 | VISHAY, CRCW080524K9FNEA
29 | 2 | R6,R7 | RES., CHIP., 150k, 1/4W, 1% 1206 | VISHAY, CRCW1206150KFKEA
30 | 1 | R8 | RES., CHIP., 2.4M, 1/8W, 5%, 0805 | VISHAY, CRCW08052M40JNEA
31 | 1 | R9 | RES., CHIP., 47, 1/4W, 5%, 1206 | VISHAY, CRCW120647R0JNEA
32 | 1 | R10 | RES., CHIP., 2K, 1/8W, 5%, 0805 | VISHAY, CRCW08052K00JNEA
33 | 1 | R11 | RES., CHIP., 10, 1/8W, 1% 0805 | VISHAY, CRCW080510R0FNEA
34 | 1 | R12 | RES., CHIP., 9.53K, 1/8W, 1%, 0805 | VISHAY, CRCW08059K53FNEA
35 | 3 | R13,R16,R17 | RES., CHIP., 1M, 1/4W, 1% 1206 | VISHAY, CRCW12061M00FKEA
36 | 1 | R14 | RES., CHIP., 100, 1/8W, 1%, 0805 | VISHAY, CRCW0805100RJNEA
37 | 1 | R15 | RES., CHIP., 0.015, 1W, 1% 1206 | VISHAY, WSLP1206R0150FEA
38 | 1 | R18 | RES., CHIP., 75K, 1/8W, 1% 0805 | VISHAY, CRCW080575K0FNEA
39 | 1 | R19 | RES., CHIP., 0, 1/8W, 0805 | VISHAY, CRCW08050000Z0EA
40 | 0 | R20-R25(OPT) | RES., CHIP., 1206
41 | 1 | R26 | RES., CHIP., 10K, 1/8W, 1% 0805 | VISHAY, CRCW080510K0FNEA
42 | 1 | V1 | VARISTOR, | BOURNS, MOV-10D471K
43 | 1 | U1 | I.C., PFC CONTROLLER MS-16 | Linear Tech., LT8312EMS#PBF
44 | 1 | HS1 | HEAT SINK FOR B1 | Wakefield-vette, 287-1AB
45 | 1 | HS1 | HEATSINK COMPOUND, 1OZ. TUBE AS REQUIRED | RAWN, 1307-01/10004 (MCM ELECTRONICS #20-300: $5.49ea, GET 5 TUBES )
46 | 1 | HS1 | SCREW, #6-32 X 3/8" | ANY
47 | 1 | HS1 | NUT, BRASS, #6-32 | ANY
48 | 1 |  | FAB PRINTED CIRCUIT BOARD | DEMO CIRCUIT 2104A REV 2
49 | 1 |  | STENCIL | STENCIL DC2104A