## DC2116A (GENERAL BOM)
Item | Qty | Reference | Part Description | Manufacturer / Part #
1 | 0 | CGATE | CAP., OPT, 0603 | OPTION
2 | 0 | COUT2,CIN | CAP., OPT, 7343 | OPTION
3 | 1 | COUT1 | CAP., TANT., 22uF 25V 10% 7343 | AVX, TAJD226K025RNJ
4 | 1 | C1 | CAP., X7R, 1uF, 16V, 10%, 0603 | AVX, 0603YC105KAT2A
5 | 1 | C2 | CAP., X7R, 0.1uF, 16V 10% 0603 | AVX, 0603YC104KAT2A
6 | 2 | D1,D2 | LED,RED, WATERCLEAR, 0805 | WURTH ELEKTRONIK, 150080RS75000
7 | 2 | D3,D4 | LED,GREEN, WATERCLEAR, 0805 | WURTH ELEKTRONIK, 150080GS75000
8 | 1 | D5 | DIODE, TVS, 22V, SMA | DIODES INC., SMAJ22A-13-F
9 | 13 | E1,E2,E3,E4,E5,E10,E11, E16,E17,E18,E19,E20,E21 | TEST POINT, TURRET, .061, PBF | MILL-MAX, 2308-2-00-80-00-00-07-0
10 | 4 | E6,E7,E13,E14 | BANANA JACK, NON-INSULATED | KEYSTONE, 575-4
11 | 4 | E8,E9,E12,E15 | TEST POINT, TURRET, .094, PBF | MILL-MAX, 2501-2-00-80-00-00-07-0
12 | 2 | JP1,JP2 | HEADER, 3 PIN, .079 | SULLIN, NRPN031PAEN-RC
13 | 4 | MH1,MH2,MH3,MH4 | STANDOFF, NYLON 0.5" (SNAP ON) | KEYSTONE, 8833
14 | 0 | RGATE | RES., CHIP, OPT, 0603 | OPTION
15 | 1 | RMON | RES., CHIP, 20K, 1/8W, 1% 0805 | VISHAY, CRCW080520K0FKEA
16 | 0 | RSET | RES., CHIP, OPT, 0805 | OPTION
17 | 4 | R1,R4,R5,R6 | RES., CHIP, 10K, 1/8W 5% 0805 | VISHAY, CRCW080510K0JNEA
18 | 1 | R2 | RES., CHIP, 150K, 1/10W, 1% 0603 | VISHAY, CRCW0603150KFKEA
19 | 3 | R3,R9,R10 | RES., CHIP, 20K, 1/10W, 1% 0603 | VISHAY, CRCW060320K0FKEA
20 | 1 | R7 | RES., CHIP, 140K, 1/10W, 1% 0603 | VISHAY, CRCW0603140KFKEA
21 | 1 | R8 | RES., CHIP, 226K, 1/10W, 1% 0603 | NIC, NRC06F2263TRF
23 | 2 | XJP1,XJP2 | SHUNT, 2MM | SAMTEC, 2SN-BK-G
24 | 1 |  | FAB, PRINTED CIRCUIT BOARD | DEMO CIRCUIT 2116A
25 | 1 |  | STENCIL (TOP) | STENCIL 2116A

## DC2116A-A
Item | Qty | Reference | Part Description | Manufacturer / Part #
22 | 1 | U1 | IC, POWER CONTROLLER, QFN-38 | LINEAR TECH., LTC4234IWHH-#PBF
24 | 1 |  | FAB, PRINTED CIRCUIT BOARD | DEMO CIRCUIT 2116A

## DC2116A-B
Item | Qty | Reference | Part Description | Manufacturer / Part #
1 | 1 | U1 | IC, POWER CONTROLLER, QFN-38 | LINEAR TECH., LTC4233IWHH-#PBF
2 | 1 |  | FAB, PRINTED CIRCUIT BOARD | DEMO CIRCUIT 2116A
`