## DC2123A NEW
Item | Qty | Reference | Part Description | Manufacturer / Part #
REQUIRED ELECTRICAL COMPONENTS
1 | 2 | CC1,CSS1 | Cap., X7R 33nF 25V 10% 0603 | AVX 06033C333KAT1A
2 | 1 | C1 | Cap., X5R 0.47µF 16V 20% 0402 | TDK C1005X5R1C474MT
3 | 3 | C2,C12,C13 | Cap., X5R 0.1µF 16V 10% 0402 | TDK C1005X5R1C104KT
4 | 1 | C3 | Cap., X5R 1µF 100V 10% 1206 | Taiyo Yuden HMK316BJ105KL-T
5 | 1 | C4 | Cap., X5R 4.7µF 10V 10% 0603 | Taiyo Yuden LMK107BJ475KA
6 | 2 | C6,C7 | Cap., X7S 4.7uF 100V 10% 1210 | TDK C3225X7S2A475K200AB
7 | 2 | C10,C11 | Cap., Alum. Elect. 47µF 80V ± 20% | United Chemi-Con EMZA800ADA470MJA0G
8 | 2 | C14,C15 | Cap., X5R 4.7µF 50V 20% 1210 | Taiyo Yuden UMK325BJ475MM-T
9 | 2 | C20,C30 | Cap., Hybrid Cond. Polymer 220µF 35V 20% | SUN Electronic Industries 35HVP220M
10 | 1 | C29 | Cap., X7R 0.033µF 16V 10% 0402 | TDK C1005X7R1C333K
11 | 2 | D1,D2 | Schottky Barrier 100V SOD323(SC-90) | NXP Semi. BAT46WJ
12 | 1 | L1 | Inductor, 10µH SER2900 | Coilcraft, SER2918H-103KL
13 | 2 | M1,M2 | Mosfet-N Channel, 60V, TDSON-8 | INFINEON, BSC100N06LS3 G
14 | 2 | M3,M4 | Mosfet-N Channel, 40V, TDSON-8 | INFINEON, BSC032N04LS
15 | 1 | RC1 | Res., Chip 7.5k 0.06W 5% 0402 | Vishay CRCW04027K50JNED
16 | 1 | RIN1 | Res., 0.0015 1W 1% 2512 | PANASONIC, ERJ-M1WTF1M5U
17 | 1 | RS1 | Res., 0.002 1W 1% 2512 | PANASONIC, ERJ-M1WTF2M0U
18 | 1 | RS2 | Res., 0.008 1W 1% 2512 | PANASONIC, ERJ-M1WSF8M0U
19 | 2 | R1,R4 | Res., Chip 499K 0.06W 1% 0603 | Vishay CRCW0603499KFKEA
20 | 1 | R3 | Res., Chip 88.7k 0.06W 1% 0402 | Vishay CRCW040288K7FKED
21 | 1 | R5 | Res., Chip 51 0.06W 5% 0402 | NIC, NRC04F51R0TRF
22 | 2 | R6,R10 | Res., Chip 200k 0.06W 5% 0603 | Vishay CRCW0603200KJNEA
23 | 1 | R11 | Res., Chip 27.4k 0.06W 1% 0402 | Vishay CRCW040227K4FKED
24 | 1 | R16 | Res., Chip 200k 0.06W 5% 0402 | Vishay CRCW0402200KJNED
25 | 1 | R17 | Res., Chip 100k 0.06W 5% 0402 | Vishay CRCW0402100KJNED
26 | 1 | R18 | Res., Chip 147k 0.06W 1% 0402 | Vishay CRCW0402147KFKED
27 | 1 | R19 | Res., Chip 71.5k 0.06W 1% 0603 | Vishay CRCW060371K5FKEA
28 | 1 | R20 | Res., Chip 3.83k 0.06W 1% 0402 | Vishay CRCW04023K83FKED
29 | 1 | U1 | I.C., 60V Buck-Boost Volt. Reg. | Linear Tech. Corp. LT3790EFE#PBF
OPTIONAL ELECTRICAL COMPONENTS
1 | 0 | C5,C8,C9,C16,C17,C18 (Opt) | Cap., 1210
2 | 0 | C19 (Opt) | OPTIONAL
3 | 0 | C21,C22,C28,CC2 | Cap., 0603
4 | 0 | C23 | OPTIONAL
5 | 0 | C24,C25,C26,C27 (Opt) | OPTIONAL
6 | 0 | D3,D4 (Opt) | Schottky Diode, SMB
7 | 0 | D5,D6 (Opt) | Diode, SOD-123
8 | 0 | D7 (Opt) | Diode, SOD-523
9 | 0 | L2,L3 (Opt) | OPTIONAL
10 | 0 | M5,M6,M7,M8,M12 (Opt) | OPTIONAL
11 | 0 | M9,M10,M11 (Opt) | OPTIONAL
12 | 0 | R2,R23,R24,R26-R32 | Res., 0603 OPTIONAL
13 | 1 | R7 | Res., Chip 0 Ohm 1206 | YAGEO, RC1206FR-070RL
14 | 0 | R8,R9,R25 | Res., 0402 OPTIONAL
15 | 3 | R12,R14,R22 | Res., Chip 0 Ohm 0402 | Vishay CRCW04020000Z0ED
16 | 2 | R13,R21 | Res., Chip 0 Ohm 0603 | Vishay CRCW06030000Z0EA
17 | 1 | R34 | Res., Chip 1.37k 0.06W 1% 0603 | PANASONIC ERJ-3EKF1371V
HARDWARE
1 | 4 | E1,E2,E19,E20 | Connector, Banana Jack | Keystone 575-4
2 | 13 | E3,E5,E6,E7,E8,E9,E10,E11,E12,E13,E14,E21,E22 | Turret, Testpoint | Mill Max 2308-2-00-80-00-00-07-0
3 | 5 | E4,E15,E16,E17,E24 | Turret, Testpoint | Mill Max 2501-2-00-80-00-00-07-0
4 | 0 | E18 (Opt) | OPTIONAL
5 | 0 | E23 (Opt) | OPTIONAL
6 | 4 | MH1-MH4 | STANDOFF,NYLON 0.50'' | KEYSTONE, 8833 (SNAP-ON)

## DC2123A OLD 2 (hidden)
Item | Qty | Reference | Part Description | Manufacturer / Part # | Kit Qty | Pkg Qty | Balance | Parts/Purch.
|  |  |  | NUMBER OF BOARDS = | 396 |  | PbF Assembly
1 | 1 | CC1 | Cap., X7R 0.01µF 25V 10% 0603 | AVX 06033C103KAT2A | 396 | 700 | 304 | 5% OK
2 | 1 | CC2 | Cap., NPO 1000pF 25V 10% 0603 | AVX 06033A102KAT1A | 396 | 700 | 304
3 | 1 | CSS1 | Cap., X7R 33nF 25V 10% 0603 | AVX 06033C333KAT1A | 396 | 700 | 304
4 | 1 | C1 | Cap., X5R 0.47µF 16V 20% 0402 | TDK C1005X5R1C474MT | 396 | 800 | 404
5 | 3 | C2,C12,C13 | Cap., X5R 0.1µF 16V 10% 0402 | TDK C1005X5R1C104KT | 1188 | 1700 | 512
6 | 1 | C3 | Cap., X5R 1µF 100V 10% 1206 | Taiyo Yuden HMK316BJ105KL-T | 396 | 475 | 79 | 2Rls
7 | 1 | C4 | Cap., X5R 4.7µF 10V 10% 0603 | Taiyo Yuden LMK107BJ475KA | 396 | 1000 | 604 | 2Rls | 49
8 | 0 | C5,C8,C9,C16,C17,C18 (Opt) | Cap., 1210 |  | 0 | 0 | 0
9 | 2 | C6,C7 | Cap., X7S 4.7uF 100V 10% 1210 | TDK C3225X7S2A475K200AB | 792 | 1000 | 208 | plus 150 | 399
10 | 1 | C10 | Cap., Alum. Elect. 47µF 80V ± 20% | United Chemi-Con EMZA800ADA470MJA0G | 396 | 500 | 104 | LG RL
11 | 0 | C11,C19 (Opt) | Cap., 12.5mm Dia. |  | 0 | 0 | 0
12 | 2 | C14,C15 | Cap., X5R 4.7µF 50V 20% 1210 | Taiyo Yuden UMK325BJ475MM-T | 792 | 900 | 108 | 2Rls
13 | 2 | C20,C30 | Cap., Hybrid Cond. Polymer 220µF 35V 20% | SUN Electronic Industries 35HVP220M | 792 | 900 | 108 | 2LG RL plus 100
14 | 0 | C21,C22,C28 (Opt) | Cap., 0603 |  | 0 | 0 | 0
15 | 0 | C23 (Opt) | Cap., Alum. Elect. 47µF 80V ± 20% | United Chemi-Con EMZA800ADA470MJA0G | 0 | 0 | 0
16 | 0 | C24,C25,C26,C27 (Opt) | Cap., X7S 4.7µF 100V 20% 1210 | TDK C3225X7S2A475MT | 0 | 0 | 0
17 | 1 | C29 | Cap., X7R 0.033µF 16V 10% 0402 | TDK C1005X7R1C333K | 396 | 1000 | 604
18 | 2 | D1,D2 | Schottky Barrier 100V SOD323(SC-90) | NXP Semi. BAT46WJ | 792 | 1000 | 208 | plus 125
19 | 0 | D3,D4 (Opt) | Schottky Diode, SMB |  | 0 | 0 | 0
20 | 0 | D5,D6 (Opt) | Diode, SOD-123 |  | 0 | 0 | 0
21 | 0 | D7 (Opt) | Diode, SOD-523 |  | 0 | 0 | 0
22 | 4 | E1,E2,E19,E20 | Connector, Banana Jack | Keystone 575-4 | 1584 | 1750 | 166
23 | 13 | E3,E5,E6,E7,E8,E9,E10,E11,E12,E13,E14,E21,E22 | Turret, Testpoint | Mill Max 2308-2-00-80-00-00-07-0 | 5148 | 5250 | 102
24 | 5 | E4,E15,E16,E17,E24 | Turret, Testpoint | Mill Max 2501-2-00-80-00-00-07-0 | 1980 | 2250 | 270
25 | 0 | E18 (Opt) | Turret, Testpoint | Mill Max 2501-2-00-80-00-00-07-0 | 0 | 0 | 0
26 | 0 | E23 (Opt) | Connector, Banana Jack | Keystone 575-4 | 0 | 0 | 0
27 | 1 | L1 | Inductor, 10µH SER2900 | Coilcraft SER2918H-103KL | 396 | 420 | 24 | 2Bxs Stencil Rm
28 | 0 | L2,L3 (Opt) | Inductor, 4.7µH | Wurth Electronik 7443551470 | 0 | 0 | 0
29 | 2 | M1,M2 | Mosfet-N Channel, 60V/25A LFPAK | Renesas RJK0651DPB-00-J5 | 792 | 900 | 108 | LG RL
30 | 2 | M3,M4 | Mosfet-N Channel, 40V/35A LFPAK | Renesas RJK0451DPB-00-J5 | 792 | 1000 | 208 | LG RL
31 | 0 | M5,M6,M7,M8,M12 (Opt) | Mosfet, LFPAK |  | 0 | 0 | 0
32 | 0 | M9,M10,M11 (Opt) | Mosfet, SOT-23 |  | 0 | 0 | 0
33 | 1 | RC1 | Res., Chip 15k 0.06W 5% 0402 | Vishay CRCW040215K0JNED | 396 | 800 | 404
34 | 1 | RIN1 | Res., 0.003 1W 1% 2512 | Vishay WSL25123L000FEA | 396 | 700 | 304 | 2Rls
35 | 1 | RS1 | Res., 0.004 1/2W 1% 2010 | Vishay WSL20104L000FEA | 396 | 600 | 204
36 | 1 | RS2 | Res., 0.008 1W 1% 2512 2512 | PANASONIC, ERJ-M1WSF8M0U | 396 | 750 | 354 |  | Vishay WSL25128L00FEA .0075 1% 2512
37 | 2 | R1,R4 | Res., Chip 499K 0.06W 1% 0603 | Vishay CRCW0603499KFKEA | 792 | 1100 | 308
38 | 0 | R2,R23,R24,R26,R27,R28, | Res., 0603 |  | 0 | 0 | 0
|  | R29,R30,R31,R32 (Opt) |  |  | 0 | 0 | 0
39 | 1 | R3 | Res., Chip 56.2k 0.06W 1% 0402 | Vishay CRCW040256K2FKED | 396 | 800 | 404
40 | 1 | R5 | Res., Chip 51 0.06W 5% 0402 | NIC, NRC04F51R0TRF | 396 | 2150 | 1754 | 1% OK | Vishay CRCW040251R0JNED
41 | 2 | R6,R10 | Res., Chip 200k 0.06W 5% 0603 | Vishay CRCW0603200KJNEA | 792 | 1100 | 308
42 | 1 | R7 | Res/Jumper, Chip 0 Ohm 1/4W 1 AMP 1206 | YAGEO, RC1206FR-070RL | 396 | 700 | 304 |  | Vishay CRCW12060000ZOEA
43 | 1 | R8 | Res., Chip 10k 0.06W 1% 0402 | PANASONIC, ERJ-2RKF1002X | 396 | 1500 | 1104 |  | Vishay CRCW040210K0FKED
44 | 0 | R9,R25 (Opt) | Res., 0402 |  | 0 | 0 | 0
45 | 1 | R11 | Res., Chip 27.4k 0.06W 1% 0402 | Vishay CRCW040227K4FKED | 396 | 800 | 404
46 | 1 | R12 | Res., Chip 18.2k 0.06W 1% 0402 | Vishay CRCW040218K2FKED | 396 | 1500 | 1104
47 | 2 | R13,R21 | Res/Jumper, Chip 0 Ohm 1/16W 1 AMP 0603 | Vishay CRCW06030000Z0EA | 792 | 1200 | 408 | plus 200
48 | 2 | R14,R22 | Res/Jumper, Chip 0 Ohm 1/16W 1 AMP 0402 | Vishay CRCW04020000Z0ED | 792 | 1200 | 408 | 2Tapes
49 | 1 | R16 | Res., Chip 200k 0.06W 5% 0402 | Vishay CRCW0402200KJNED | 396 | 875 | 479 | 1% AAC OK
50 | 1 | R17 | Res., Chip 100k 0.06W 5% 0402 | Vishay CRCW0402100KJNED | 396 | 1200 | 804
51 | 1 | R18 | Res., Chip 147k 0.06W 1% 0402 | Vishay CRCW0402147KFKED | 396 | 800 | 404
52 | 1 | R19 | Res., Chip 71.5k 0.06W 1% 0603 | Vishay CRCW060371K5FKEA | 396 | 600 | 204
53 | 1 | R20 | Res., Chip 3.83k 0.06W 1% 0402 | Vishay CRCW04023K83FKED | 396 | 800 | 404
54 | 1 | R34 | Res., Chip 1.37k 0.06W 1% 0603 | PANASONIC ERJ-3EKF1371V | 396 | 500 | 104 |  | Vishay CRCW06031K37FKEA
55 | 0 | TP1,TP2,TP3,TP4,TP5,TP6 (Opt) | Testpoint PAD40-20 |  | 0 | 0 | 0
56 | 1 | U1 | I.C., Volt. Reg. TSSOP-4X4MM | Linear Tech. Corp. LT3790EFE#PBF | 396 | 425 | 29 | IFE OK
57 | 4 | MH1-MH4 | STANDOFF,NYLON 0.50'' | KEYSTONE, 8833 (SNAP-ON) | 1584 | 1750 | 166
58 | 1 |  | FAB, 2123A_Rev1.pcb | DEMO CIRCUIT 2123A | 396 | 396 | 0 | 198x2=396
59 | 2 |  | STENCIL (Top & Bottom) | STENCIL DC2123A | 2 | 2 | 2
M. Boyd
|  | 60V Four-Switch Synchronous Buck-Boost Controller |  |  |  |  | TOTAL | 448
|  | Parts | 2014-11-03
|  | ICs | 2014-10-06
|  | PCBS | 2014-10-28
|  | Sten | 2014-11-05
PAF
|  | PO | add 10/28
|  | 2014-09-23 | BOM Changes
|  | 2014-10-06 | LT3790IFE#PBF qty-425 Lot# 765757.1 DC=1425
|  | 2014-10-28 | Recvd 200 Panels at 2 each = 400,, Less 4 for Prod Samps = 396 for Assembly.
Note on C66: Start Dae: 722/13 Keith Szolusha Rudy Bautista 021-001-0370-63121
Note on I19: Martin Boyd:

## DC2123A OLD (hidden)
Item | Qty | Reference | Part Description | Manufacturer / Part # | Kit Qty | Pkg Qty | Balance | Parts/Purch.
|  |  |  | NUMBER OF BOARDS = | 425 |  | PbF Assembly
sent 7/23
1 | 0 | CC2,C21,C22,C28 (Opt) | Cap., 0603 | OPT | 0 | 0 | 0
2 | 1 | CSS1 | Cap., X7R 0.47µF 25V 10% 0603 | TDK C1608X7R1E474K | 425 | 800 | 375 | << 06033C474KAT2A
3 | 1 | C1 | Cap., X5R 0.47µF 16V 20% 0402 | TDK C1005X5R1C474MT | 425 | 800 | 375 | 2039A
4 | 3 | C2,C12,C13 | Cap., X5R 0.1µF 16V 10% 0402 | TDK C1005X5R1C104KT | 1275 | 1725 | 450 | 2Rls
5 | 1 | C3 | Cap., X5R 1µF 100V 10% 1206 | AVX 12061C105KAT2A | 425 | 700 | 275
6 | 1 | C4 | Cap., X5R 4.7µF 10V 10% 0603 | Taiyo Yuden LMK107BJ475KA | 425 | 550 | 125
7 | 0 | C5,C8,C9,C16-C18 (Opt) | Cap., 1210 | OPT | 0 | 0 | 0
8 | 2 | C6,C7 | Cap., X7R 2.2µF 100V 20% 1210 | Taiyo Yuden HMK325B7225MN-T | 850 | 1000 | 150 | TDK 2 Rls
9 | 1 | C10 | Cap., Alum. Elect. 47µF 80V ± 20% | United Chemi-Con EMZA800ADA470MJA0G | 425 | 500 | 75 | LG RL
10 | 0 | C11,C19 (Opt) | Cap., 12.5mm Dia. C12R5_1 | OPT | 0 | 0 | 0
11 | 2 | C14,C15 | Cap., X5R 4.7µF 50V 20% 1210 | Taiyo Yuden UMK325BJ475MM-T | 850 | 900 | 50
12 | 1 | C20 | Cap., Hybrid Cond. Polymer 220µF 35V 20% | SUN Electronic Industries 35HVP220M | 425 | 500 | 75 | LG RL
13 | 0 | C23 (Opt) | Cap., Alum. Elect. 47µF 80V ± 20% | United Chemi-Con EMZA800ADA470MJA0G | 0 | 0 | 0
14 | 0 | C24,C25,C26,C27 (Opt) | Cap., X7S 4.7µF 100V 20% 1210 | TDK C3225X7S2A475MT | 0 | 0 | 0
15 | 1 | C29 | Cap., X7R 0.033µF 16V 10% 0402 | TDK C1005X7R1C333K | 425 | 700 | 275 | Murata 2Rls
16 | 2 | D1,D2 | Schottky Barrier 100V SOD-323AND523 | NXP Semi. BAT46WJ | 850 | 1000 | 150 | 3Rls
17 | 0 | D3,D4 (Opt) | Schottky Diode SMB | OPT | 0 | 0 | 0
18 | 0 | D5,D6 (Opt) | Diode, SOD-123 | OPT | 0 | 0 | 0
19 | 0 | D7 (Opt) | Diode, SOD-523 | OPT | 0 | 0 | 0
20 | 4 | E1,E2,E19,E20 | Connector, Banana Jack | Keystone 575-4 | 1700 | 1750 | 50
21 | 10 | E3,E5,E7-E11, | Turret, Testpoint | Mill Max 2308-2-00-80-00-00-07-0 | 4250 | 5000 | 750
|  | E14,E21,E22 |  |  | 0 | 0 | 0
22 | 8 | E4,E6,E12,E13, | Turret, Testpoint | Mill Max 2501-2-00-80-00-00-07-0 | 3400 | 3500 | 100
|  | E15-E17,E24 |  |  | 0 | 0 | 0
23 | 0 | E18 (Opt) | Turret, Testpoint | Mill Max 2501-2-00-80-00-00-07-0 | 0 | 0 | 0
24 | 0 | E23 (Opt) | Connector, Banana Jack | Keystone 575-4 | 0 | 0 | 0
25 | 1 | L1 | Inductor, 10µH SER2900 | Coilcraft SER2918H-103KL | 425 | 420 | -5 | in next cube
26 | 0 | L2,L3 (Opt) | Inductor, 4.7µH | Wurth Electronik 7443551470 | 0 | 0 | 0
27 | 2 | M1,M2 | Mosfet-N Channel, 60V/25A LFPAK | Renesas RJK0651DPB-00-J5 | 850 | 900 | 50 | LG RL plus Tapes
28 | 2 | M3,M4 | Mosfet-N Channel, 40V/35A LFPAK | Renesas RJK0451DPB-00-J5 | 850 | 1000 | 150
29 | 0 | M5,M6,M7,M8,M12 (Opt) | Mosfet, LFPAK | OPT | 0 | 0 | 0
30 | 0 | M9,M10,M11 (Opt) | Mosfet, SOT-23 | OPT | 0 | 0 | 0
31 | 1 | RC1 | Res., Chip 5.1k 0.06W 5% 0402 | Vishay CRCW04025K10JNED | 425 | 1100 | 675
32 | 1 | RIN1 | Res., 0.003 1/2W 1% 2010 | Vishay WSL-2010-3L000-F-EA | 425 | 545 | 120
33 | 0 | RIN2 (Opt) | Res., 1206 | OPT | 0 | 0 | 0
34 | 1 | RS1 | Res., 0.004 1/2W 1% 2010 | Vishay WSL-2010-4L000-F-EA | 425 | 600 | 175
35 | 1 | RS2 | Res., 0.015 1W 1% 2010 | Vishay WSL-2010-R0150-F-EA | 425 | 600 | 175
36 | 0 | RS3 (Opt) | Res., 2512 | OPT | 0 | 0 | 0
37 | 2 | R1,R4 | Res., Chip 499K 0.06W 1% 0603 | Vishay CRCW0603499KFKEA | 850 | 1100 | 250
38 | 0 | R2,R23,R24,R26-R32 (Opt) | Res.,0603 | OPT | 0 | 0 | 0
39 | 1 | R3 | Res., Chip 56.2k 0.06W 1% 0402 | Vishay CRCW040256K2FKED | 425 | 800 | 375
40 | 1 | R5 | Res., Chip 51 0.06W 5% 0402 | Vishay CRCW040251R0JNED | 425 | 2000 | 1575 | NIC
41 | 2 | R6,R10 | Res., Chip 200k 0.06W 5% 0603 | Vishay CRCW0603200KJNEA | 850 | 1100 | 250 | plus 470
42 | 1 | R7 | Res., Chip 0 Ohm 1/4W 1 AMP 1206 | Vishay CRCW12060000ZOEA | 425 | 700 | 275
43 | 0 | R8,R9,R25 (Opt) | Res., 0402 | OPT | 0 | 0 | 0
44 | 1 | R11 | Res., Chip 27.4k 0.06W 1% 0402 | Vishay CRCW040227K4FKED | 425 | 800 | 375
45 | 2 | R12,R17 | Res., Chip 100k 0.06W 5% 0402 | Vishay CRCW0402100KJNED | 850 | 1200 | 350 | plus 300
46 | 3 | R13,R21,R33 | Res., Chip 0 Ohm 1/16W 1 AMP 0603 | Vishay CRCW06030000Z0EA | 1275 | 1500 | 225 | 2Tapes
47 | 2 | R14,R22 | Res., Chip 0 Ohm 1/16W 1 AMP 0402 | Vishay CRCW04020000Z0ED | 850 | 1200 | 350
48 | 1 | R16 | Res., Chip 200k 0.06W 5% 0402 | Vishay CRCW0402200KJNED | 425 | 800 | 375 | AAC 2Rls
49 | 1 | R18 | Res., Chip 147k 0.06W 1% 0402 | Vishay CRCW0402147KFKED | 425 | 800 | 375
50 | 1 | R19 | Res., Chip 73.2k 0.06W 1% 0603 | Vishay CRCW060373K2FKEA | 425 | 800 | 375 | NIC
51 | 1 | R20 | Res., Chip 3.83k 0.06W 1% 0402 | Vishay CRCW04023K83FKED | 425 | 800 | 375
52 | 0 | TP1-TP6 (Opt) | Testpoint PAD40-20 | OPT | 0 | 0 | 0
53 | 1 | U1 | I.C., Volt. Reg. TSSOP-4X4MM | Linear Tech. Corp. LT3790EFE | 425 |  | -425 | RPL=9/19/14
54 | 4 | MH1-MH4 | STANDOFF,NYLON 0.50'' | KEYSTONE, 8833 (SNAP-ON) | 1700 | 1750 | 50
55 | 1 |  | FAB, 2123A_Rev1.pcb | DEMO CIRCUIT 2123A | 425 |  | -425
56 | 2 |  | STENCIL (Top & Bottom) | STENCIL DC2123A | 2 |  | -2
M. Boyd
60V Four-Switch Synchronous Buck-Boost Controller
[7 empty] | TOTAL | 0
|  | Parts | 2013-12-02
ICs
PCBS
Sten
PAF
PO
Note on C68: Start Dae: 722/13 Keith Szolusha Rudy Bautista 021-001-0370-63121