## DC2214A-1
Item | Qty | Reference | Part Description | Manufacturer / Part # | Kit Qty
|  |  |  | NUMBER OF BOARDS = | 175
1 | 1 | C1 | CAP., X7R, 0.1uF 25V, 10%, 0603 | MURATA, GRM188R71E104KA01D | 175
2 | 0 | C2,C3,C4,C5,C6,C7 | CAP., X7R, 0.01uF 25V, 10%, 0603 | OPT | 0
3 | 1 | JP1 | HEADER, HD1X3-079 | SULLINS, NRPN031PAEN-RC | 175
4 | 1 | J1 | CONN., 40P, CON-HIROSE-FX2-40S-DAUGHTER | HIROSE, FX2-40S-1.27DS(71) | 175
5 | 1 | J2 | CON., THERMOCOUPLE SMP MINIATURE, CON-OMEGA-PCC-SMP | OMEGA, PCC-SMP-U-100-R | 175
6 | 1 | J3 | CONN., TERMINAL BLOCK-2PIN, CON-PHOENIX-1869062-2PIN | PHOENIX, 1869062 | 175
7 | 0 | R1,R2 | RES., 0603 | OPT | 0
8 | 1 | R3 | RES., CHIP, 4.99k, 1/10W, 1% 0603 | PANASONIC, ERJ-3EKF4991V | 175
9 | 2 | R4,RSENSE | RES., AXIAL FIXED, 10k, 0.1%, 1/4W, 15PPM, H8 | TE CONNECTIVITY, H810KBYA (9-1879664-1) | 350
10 | 1 | R5 | RPOT, 1M, RPOT-3296W | BOURNS, 3296W-1-105LF | 175
11 | 1 | R6 | RES., AXIAL, 499k, 0.1%, 1/4W | TE CONNECTIVITY, 8-1879026-9 | 175
12 | 1 | U1 | I.C., EEPROM, 2KBIT 400KHZ, TSSOP8 | MICROCHIP, 24LC025-I/ST | 175
13 | 1 | SHUNTS FOR JP1 | SHUNT, 0.079" CENTER | SAMTEC, 2SN-BK-G | 175
14 | 4 | MH1-MH4 | STANDOFF, NYLON, 0.25", 1/4" | KEYSTONE, 8831 (SNAP ON) | 700
15 | 1 |  | STENCIL (BOTTOM) | STENCIL DC2214A-1 | 1