## DC2322A
Item | Oracle # | Qty | Reference | Part Description | Manufacturer / Part # | Kit Qty | Pkg Qty | Balance | Parts/Purch.
NUMBER OF BOARDS =
1 |  | 2 | C1,C2 | CAP., 1000pF, C0G, 50V, 5%, 0402 | MURATA, GRM1555C1H102JA01
2 |  | 0 | C3 | DNI, 0402
3 |  | 1 | C4 | CAP.,100pF, C0G, 50V, 5%, 0402 | MURATA, GRM1555C1H101JA01
4 |  | 1 | C5 | CAP., 0.3pF, C0G, 50V,+/-0.01pF, 0402 | AVX, 04021J0R3ZBSTR
5 |  | 1 | C6 | CAP., 0.2pF, C0G, 50V,+/-0.01pF, 0402 | AVX, 04021J0R2ZBSTR
6 |  | 1 | C7 | CAP.,0.01uF, X7R,50V,10%, 0402 | MURATA, GRM155R71H103KA88
7 |  | 1 | C8 | CAP.,1uF, X7R,10V,10%, 0603 | MURATA, GRM188R71A105KA61
8 |  | 4 | E1-E4 | TEST POINT, TURRET, .064 MTG. HOLE | MILL-MAX, 2308-2-00-80-00-00-07-0
9 |  | 3 | J1-J3 | CON., SMA, 50-OHM, EDGE-LANCH | E.F. JOHNSON, 142-0701-851
10 |  | 2 | L1,L2 | RES., 0 OHM, 0402 | VISHAY, CRCW04020000Z0ED
11 |  | 1 | R1 | RES., 2.61K, 1/16W, 1%, 0402 | VISHAY, CRCW04022K61FKED
12 |  | 1 | T1 | Trans., 50 Ohm, 4.5-3000MHz, TC1-1-13M+ | Mini Circuits, TC1-1-13M+
13 |  | 1 | U1 | IC., High Linearity UPMixer | Linear Tech., LTC5576IUF#PBF
Note on E8: Thy Nguyen: From: April Vassar [mailto:april.vassar@avx.com] Sent: Friday, March 06, 2015 12:39 PM To: Thy Nguyen Cc: DeAnne Anthony Subject: Re: FW: Sample Request for DC2322A HI Thy, Sorry for the delay. We have the p/n's listed in our system with a TR suffix for tape and reel packaging. Is this acceptable? Thank you
Note on F8: Thy Nguyen: From: Larry Eisenberger - USA [mailto:larry.eisenberger@avx.com] Sent: Thursday, March 05, 2015 3:30 PM To: Weston Sapia Cc: Leonid Talalaevsky; Larry Eisenberger; Monica Dickson; Daren Turner; Chuck Negrelli; Natasha Shands; Thy Nguyen; Sui Li; Antonina Karpova Subject: Re: ACCU-P Weston, They can contact me by email or by phone at 864-967-9304 On Thursday, March 5, 2015, Weston Sapia <wsapia@linear.com> wrote: Hi Leonid, Thanks for the reply, but it seems that all of my purchasers are having a lot of difficulty getting that answer when they ask about those ACCU-P parts. So far, we've been told that the parts don't exist and also that the lead time is over 9 weeks. I'm not sure why there seems to be so much confusion about the availability of these caps, but I'd really like to be able to spec these for my reference designs and not have to jump through hoops to get them every time. This has been ongoing for over a month now. I'm actually located in Colorado, so I'd rather stay out of the sourcing of parts for California if at all possible. Who should I have the component purchasers in California contact in the future to ensure that the information received is the most up to date? Best regards, Weston Sapia RF Applications Engineer Tel: (719) 593-1579 x210 Linear Technology Corp. 950 Chapel Hills Dr., Colorado Springs, CO 80920 **************************** Internet Email Confidentiality Footer **************************** This e-mail transmission, and any documents, files or previous e-mail messages attached to it may contain confidential information that is legally privileged. If you are not the intended recipient, or a person responsible for delivering it to the intended recipient, you are hereby notified that any disclosure, copying, distribution or use of any of the information contained in or attached to this transmission is STRICTLY PROHIBITED. If you have received this transmission in error, please immediately notify me by reply e-mail, or by telephone at (719) 593-1579 x210 and destroy the original transmission and its attachments without reading or saving in any manner. Thank you. -----Original Message----- From: Leonid Talalaevsky [mailto:leot@avx.co.il] Sent: Thursday, March 05, 2015 3:39 PM To: wsapia@linear.com Cc: Larry Eisenberger; Monica Dickson; Daren Turner; Chuck Negrelli; Natasha Shands Subject: ACCU-P Hi Weston, There is no problem to supply the requested parts. We will ship it from our Czech facility next week. Regards Leo Sent from my iPhone ______________________________________________________________________ This e-mail has been scanned by MCI Managed Email Content Service, using Skeptic(tm) technology powered by MessageLabs. For more information on MCI's Managed Email Content Service, visit http://www.mci.com. ______________________________________________________________________ -- Regards, Larry Eisenberger Sr. Marketing Application Engineer AVX Corporation One AVX Boulevard Fountain Inn, SC 29644 USA T: +1-864-967-9304 E: larry.eisenberger@avx.com W: www.avx.com
Note on F9: Thy Nguyen: From: Chuck Negrelli [mailto:cnegrelli@innovationrm.com] Sent: Thursday, March 05, 2015 3:46 PM To: Larry Eisenberger - USA Cc: Weston Sapia; Leonid Talalaevsky; Larry Eisenberger; Monica Dickson; Daren Turner; Natasha Shands; Thy Nguyen; Sui Li; Antonina Karpova; Bill Colyer Subject: Re: ACCU-P Weston, Daren Turner will also help you directly here in Colorado as Larry travels quite a bit. As you know, Daren is the AVX-direct representative for Linear Tech in Colorado. Your buyers have gotten incorrect information by calling the main AVX number (which we believe has been corrected). But work with Daren and/or Larry (preferably copy both) and we'll make sure you get reliable information. Regards, Chuck Negrelli Innovation Sales Rocky Mountains (303)588-5271 On Thu, Mar 5, 2015 at 4:30 PM, Larry Eisenberger - USA <larry.eisenberger@avx.com> wrote: Weston, They can contact me by email or by phone at 864-967-9304 On Thursday, March 5, 2015, Weston Sapia <wsapia@linear.com> wrote: Hi Leonid, Thanks for the reply, but it seems that all of my purchasers are having a lot of difficulty getting that answer when they ask about those ACCU-P parts. So far, we've been told that the parts don't exist and also that the lead time is over 9 weeks. I'm not sure why there seems to be so much confusion about the availability of these caps, but I'd really like to be able to spec these for my reference designs and not have to jump through hoops to get them every time. This has been ongoing for over a month now. I'm actually located in Colorado, so I'd rather stay out of the sourcing of parts for California if at all possible. Who should I have the component purchasers in California contact in the future to ensure that the information received is the most up to date? Best regards, Weston Sapia RF Applications Engineer Tel: (719) 593-1579 x210 Linear Technology Corp. 950 Chapel Hills Dr., Colorado Springs, CO 80920