## DC2291A
Item | Qty | Reference | Part Description | Manufacturer / Part #
REQUIRED CIRCUIT COMPONENTS:
1 | 4 | C4,C6,C31,C33 | CAP., 22uF, X5R, 16V, 10%, 1210 | MURATA, GRM32DR61C226KE18L
2 | 5 | C5,C13,C39,C49,C51 | CAP., 1uF, X5R, 16V, 10%, 0603 | MURATA, GRM188R61C105KA93D
3 | 2 | C7,C8 | CAP., OS-CON, 330uF, 16V, 20%, F12 | Panasonic Electronic, 16SVP330M
4 | 4 | C9,C18,C44,C47 | CAP., 0.1uF, X7R, 16V, 10%, 0603 | MURATA, GRM188R71C104KA01D
5 | 3 | C10,C11,C56 | CAP., 4.7uF, X5R, 16V, 10%, 0603 | MURATA, GRM188R61C475KAAJD
6 | 12 | C14,C15,C21,C22,C35,C36,C42,C43,C58,C59,C60,C61 | CAP., X5R, 100uF, 6.3V, 20%, 1210 | MURATA, GRM32ER60J107ME20L
7 | 8 | C16,C17,C19,C20,C37,C38,C40,C41 | CAP., POSCAP, 470uF, 2.5V, D2E SIZE | Panasonic Electronic, 2R5TPE470M9
8 | 2 | C23,C24 | CAP., X7R, 2200pF, 25V, 10%, 0603 | MURATA, GRM188R71E222KA01D
9 | 3 | C28,C29,C50 | CAP., NPO, 150pF, 50V, 5%, 0603 | MURATA, GRM1885C1H151JA01D
10 | 2 | L1,L2 | IND., 0.17uH | PULSE., PA1320.171NL
11 | 2 | R1,R12 | RES., 24.9k, 1/16W, 1%, 0402 | VISHAY, CRCW040224K9FKED
12 | 2 | R2,R67 | RES., 2 OHMS, 1/10W, 1%, 0603 | VISHAY, CRCW06032R00FKEA
13 | 4 | R3,R4,R16,R17 | RES., 1k, 1/16W, 1%, 0402 | VISHAY, CRCW04021K00FKED
14 | 2 | R5,R18 | RES., 0 OHM, 1/16W, 0402 | VISHAY, CRCW04020000Z0ED
15 | 4 | R7,R8,R24,R25 | RES., 2k, 1/10W, 1%, 0603 | VISHAY, CRCW06032K00FKEA
16 | 6 | R10,R13,R26,R49,R52,R55 | RES., 0 OHM, 1/10W, 0603 | VISHAY, CRCW06030000Z0EA
17 | 2 | R14,R15 | RES., 17.8k, 1/10W, 1%, 0603 | VISHAY, CRCW060317K8FKEA
18 | 2 | U1,U3 | I.C., MODULE, 60A, 31-Lead, Clip Bond PQFN, SPS, 5.0X5.0mm | FAIRCHILD SEMI., FDMF5820DC
19 | 1 | U2 | I.C., LTC3887-1EUJ#PBF, QFN, 6X6mm | LINEAR TECH., LTC3887EUJ-1#10E4-1PBF-ES
20 | 1 | U4 | I.C., EEPROM Serial-I2C, 2K-bit, TSSOP-8 | MICROCHIP, 24LC025-I/ST
21 | 1 | U5 | I.C., LTC6992CS6-1, TSOT-23 | LINEAR TECH., LTC6992CS6-1#PBF
22 | 1 | U6 | I.C., LT1803IS5, TSOT-23 | LINEAR TECH., LT1803IS5#PBF
23 | 2 | U7,U8 | I.C., LT1129CS8-5, S8 | LINEAR TECH., LT1129CS8-5#PBF
ADDITIONAL DEMO BOARD CIRCUIT COMPONENTS:
1 | 4 | C1,C2,C25,C26, | CAP., 1uF, X5R, 16V, 10%, 0402 | MURATA, GRM155R61C105KE01D
2 | 4 | C3,C12,C27,C34, | CAP., 0.1uF, X5R, 16V, 10%, 0402 | MURATA, GRM155R61C104KA88D
3 | 4 | C30,C32,C45,C46 | CAP., X7R, 0.01uF,16V, 10%, 0603 | MURATA, GRM188R71C103KA01D
4 | 2 | C48,C55 | CAP., X5R, 2.2uF, 16V, 10%, 0805 | MURATA, GRM21BR61C225KA88L
5 | 1 | C52 | CAP., 4.7uF, X5R, 16V, 1206 | MURATA, GRM31CR61C475KA01L
6 | 1 | C53 | CAP., 1uF, X7R, 16V, 10%, 0805 | MURATA, GRM21BR71C105KA01L
7 | 2 | C54,C57 | CAP., 1uF, X5R, 16V, 10%, 1206 | MURATA, GRM31MR61C105KA01L
8 | 0 | D3,D4 | IND., OPTIONAL SOD-323
9 | 2 | D1,D2 | SMT Chip LED, GREEN | Wurth Elektronik, 150060GS75000
10 | 1 | D5 | SMT Chip LED, RED | Wurth Elektronik, 150060RS75000
11 | 2 | Q1,Q2 | TRANS., PNP 40V 0.2A SC75-3 SOT-416 | ON SEMI., MMBT3906TT1G
12 | 2 | Q3,Q4 | MOSFET, N-CH 60V 115MA SOT23-3 | DIODES INC., 2N7002-7-F
13 | 2 | Q5,Q7 | MOSFET, P-CH 20V 0.58A SOT-23 | VISHAY, SI2365EDS-T1-GE3
14 | 1 | Q6 | MOSFET, SPEED SRS 30V 30A LFPAK | RENESAS, RJK0305DPB-02#J0
15 | 0 | R6,R11,R21,R22,R23,R28,R30,R31,R33,R34,R36,R37,R39,R40,R45,R48,R50,R54,R56,R57,R62,R64,R65,R68 | RES., OPTIONAL 0603
16 | 11 | R19,R20,R27,R29,R32,R35,R38,R51,R53,R60,R61 | RES., 4.99k, 1/10W, 1%, 0603 | VISHAY, CRCW06034K99FKEA
17 | 2 | R46,R47 | RES., 200 OHMS, 1/10W, 1%, 0603 | VISHAY, CRCW0603200RFKEA
18 | 3 | R58,R59,R77 | RES., 10 OHMS, 1/10W, 1%, 0603 | VISHAY, CRCW060310R0FKEA
19 | 1 | R63 | RES., 127 OHMS, 1/10W, 1%, 0603 | VISHAY, CRCW0603127RFKEA
20 | 1 | R66 | RES., SENSE, 0.001 OHM, 1W, 1%, 2512 | PANASONIC, ERJM1WTF1M0U
21 | 2 | R69,R76 | RES., 20k, 1/10W, 1%, 0603 | VISHAY, CRCW060320K0FKEA
22 | 2 | R70,R81 | RES., 100k, 1/10W, 1%, 0603 | VISHAY, CRCW00603100KFKEA
23 | 1 | R71 | RES., 3.3 OHMS, 1/10W, 1%, 0603 | VISHAY, CRCW06033R30FKEA
24 | 1 | R72 | RES., CHIP, 1M, 1%, 0603 | VISHAY, CRCW06031M00FKEA
25 | 1 | R73 | RES., 154k, 1/10W, 1%, 0603 | VISHAY, CRCW0603154KFKEA
26 | 2 | R74,R82 | RES., 10k, 1/10W, 1%, 0603 | VISHAY, CRCW060310K0FKEA
27 | 1 | R75 | RES., 82.5 OHMS, 1/10W, 1%, 0603 | VISHAY, CRCW060382R5FKEA
28 | 1 | R78 | RES., 681k, 1/10W, 1%, 0603 | VISHAY, CRCW0603681KFKEA
29 | 1 | R79 | TRIMMER, 5K OHM 0.5W PC PIN | BOURNS, 3386P-1-502LF
30 | 1 | R80 | RES., SENSE, 0.01 OHM, 1W, 1%, 2512 | PANASONIC, ERJM1WSF10MU
31 | 1 | R83 | RES., 15.8k, 1/10W, 1%, 0603 | VISHAY, CRCW060315K8FKEA
HARDWARE-FOR DEMO BOARD ONLY:
1 | 21 | E1-E21 | TEST POINT, TURRET, .064" MTG. HOLE | MILL-MAX, 2308-2-00-80-00-00-07-0
2 | 2 | SW1,SW2 | SWITCH, SLIDE DPDT 6VDC 0.3A PCMNT | C&K Components, JS202011CQN
3 | 5 | JP1-JP5 | CONN., HEADER, 1X3, 2mm | Wurth Elektronik, 62000311121
4 | 2 | J1,J2 | JACK, BANANA | KEYSTONE, 575-4
5 | 8 | J3-J6(x2) | STUD, TESTPIN | PEM KFH-032-10
6 | 8 | J3-J6(x2) | NUT, BRASS 10-32 | ANY, #10-32M/S
7 | 4 | J3-J6 | RING, LUG #10 | KEYSTONE, 8205
8 | 4 | J3-J6 | WASHER, TIN PLATED BRASS | ANY, #10
9 | 1 | J7 | CONN HEADER 12POS 2MM STR DL PCB | FCI, 98414-G06-12ULF
10 | 1 | J8 | CONN., HEADER, 2X7, 2mm, R/A (M) | MOLEX, 87760-1416
11 | 1 | J9 | CONN., HEADER, 2X7, 2mm, R/A (F) | SULLINS, NPPN072FJFN-RC
12 | 3 | J10,J11,J12 | CONN, BNC, 5PINS | CONNEX, 112404
13 | 3 | XJP1,XJP2,XJP5 | SHUNT, 2mm | Wurth Elektronik, 60800213421
14 | 4 | MT1,MT2,MT3,MT4 | STANDOFF, NYLON, SNAP-ON, 0.500" | Wurth Elektronik, 702936000
Note on E12: Queenie Ye: Hi Queenie: Yes, very glad it is Friday. The PA1320.171NLT parts are due to dock at LT on 08/08/2015 according to our system. Have a good weekend. Thanks John
Note on E39: Queenie Ye: From: Yi Sun [mailto:ysun@linear.com] Sent: Thursday, June 11, 2015 10:00 AM To: 'Queenie Ye'; hzhu@linear.com Cc: 'Allen2, Christine' Subject: RE: Request Vishay sample for DC2394A Hi Queenie, Helen is on vacation. I am good to do the replacement. Regards, Yi *************LINEAR TECHNOLOGY CORPORATION CONFIDENTIAL************* This e-mail transmission, and any documents, files or previous e-mail messages attached to it may contain confidential information that is legally privileged. If you are not the intended recipient, or a person responsible for delivering it to the intended recipient, you are hereby notified that any disclosure, copying, distribution or use of any of the information contained in or attached to this transmission is STRICTLY PROHIBITED. If you have received this transmission in error, please immediately notify me by reply e-mail, or by telephone at (408) 432-1900, extension 3780 and destroy the original transmission and its attachments without reading or saving in any manner. Thank you. ================================================================= From: Queenie Ye [mailto:qye@linear.com] Sent: Thursday, June 11, 2015 7:59 AM To: hzhu@linear.com Cc: ysun@linear.com; Allen2, Christine Subject: FW: Request Vishay sample for DC2394A Good Morning Helen, Please let me know: FYI, PN TP0101K is being obsoleted and should not be used for reference designs. The recommended replacement part is SI2365EDS-T1-GE3. Please advise if you can use the replacement PN. Thanks, Queenie From: Allen2, Christine [mailto:Christine.Allen2@vishay.com] Sent: Wednesday, June 10, 2015 9:35 AM To: Queenie Ye Subject: RE: Request Vishay sample for DC2394A Hi Queenie, FYI, PN TP0101K is being obsoleted and should not be used for reference designs. The recommended replacement part is SI2365EDS-T1-GE3. Please advise if you can use the replacement PN. Thanks, Christine