## DC2460A
Item | Qty | Reference | Part Description | Manufacturer / Part # | Kit Qty | Pkg Qty | Balance | Parts/Purch.
NUMBER OF BOARDS =
1 | 2 | C1,C2 | CAP., 4.3pF, C0G, 50V, ±0.1pF, 0402 | Murata, GJM1555C1H4R3BB01
2 | 6 | C3,C4, C102-C105 | CAP., 2.2pF, C0G, 50V, ±0.1pF, 0402 | Murata, GJM1555C1H2R2BB01
3 | 4 | C5-C8 | CAP., 1000pF, X7R, 50V, 10%, 0201 | Murata, GRM033R71H102KA12
4 | 8 | C9-C16 | CAP., 10nF, X7R, 50V, 10%, 0402 | Murata, GRM155R71H103KA88
5 | 1 | C17 | CAP., 0.3pF, C0G, 25V, +/-0.05pF, 0201 | Murata, GRM0335C1HR30WA01
6 | 2 | C18,C19 | CAP., 1uF, X5R, 50V, 10%, 0603 | Murata, GRM188R61H105KAAL
7 | 2 | C101,C106 | CAP., 0.1uF, X7R, 50V, 10%, 0402 | Murata, GRM155R71H104KE14
8 | 5 | E1-E5 | TEST POINT, TURRET, .064 MTG. HOLE | MILL-MAX,2308-2-00-80-00-00-07-0
9 | 4 | JP1-JP4 | JMP, 3PIN 1 ROW .079CC | SAMTEC, TMM-103-02-L-S
10 | 1 | JP101 | HEADER, 2X7PIN, 0.079CC | MOLEX, 87831-1420
11 | 7 | J1-J7 | CON., SMA, 50-OHM, EDGE-LANCH | EF JOHNSON, 142-0701-851
12 | 8 | L1-L4,L11-L14 | IND., 680nH, 5%, 0603 | COILCRAFT, 0603AF-681XJE
13 | 4 | L5-L8 | IND., 47nH, 2%, 0402 | COILCRAFT, 0402HP-47NXGL
14 | 2 | L9,L10 | DNI | DNI
15 | 4 | L15-L18 | IND., 33nH, 2%, 0402 | COILCRAFT, 0402HP-33NXGL
16 | 2 | R101,R107 | RES., 200K, 1%, 0402 | Vishay, CRCW0402200KFKED
17 | 5 | R102-R106 | RES., 1K, 1%, 0402 | Vishay, CRCW04021K00FKED
18 | 3 | R108-R110 | DNI | Vishay, CRCW04024K99FKED
19 | 2 | T1,T2 | DNI | DNI
20 | 1 | U1 | 300MHz to 6GHz Dual Programmable Gain Downconverting Mixer | Linear Tech., LTC5566IUH#PBF
21 | 1 | U101 | DNI | MICROCHIP, 24LC025-I/ST
22 | 1 | U102 | Dual Supply Translating Transciever, 3-state | NXP, 74LVC1T45GW
23 | 2 | U103,U104 | Dual Buffer with 3-state output | FAIRCHILD, NC7WZ17P6X
24 | 1 |  | CABLE ASSY., 8" STRIP | LINEAR RIBBON CABLE CA-2440