## DC2542A-2
Item | Qty | Reference | Part Description | Manufacturer / Part # | Kit Qty
|  |  |  | NUMBER OF BOARDS = | 100
1 | 25 | C1-C3,C6-C8,C25-C28,C33-C36, | CAP., X7R, 0.1uF, 50V,10%, 0402 | MURATA, GRM155R71H104KE14D | 2500
C41-C44,C49-C52,C57-C59
2 | 1 | C4 | CAP., X5R, 47µF, 6.3V, 20%, 0603 | MURATA, GRM188R60J476ME15D | 100
3 | 1 | C5 | CAP., X5R, 2.2µF, 25V, 20%, 0603 | MURATA, GRM188R61E225ME84D | 100
4 | 7 | C9-C12,C16,C19,C22 | CAP., X5R, 1µF, 16V, 10%, 0402 | MURATA, GRM155R61C105KE01D | 700
5 | 6 | C13,C14,C15,C17,C21,C24 | CAP., X5R, 10uF 25V, 20%, 0603 | MURATA, GRM188R61E106MA73D | 600
6 | 3 | C18,C20,C23 | CAP., X7R, 0.01uF, 16V, 10%, 0402 | MURATA, GRM155R71C103KA01D | 300
7 | 0 | C29-C32,C37-C40,C45-C48,C53-C56, | CAP., 0402 | OPT | 0
C61,C62,C64,C65,C67,C68,C70,C71,
C73,C74,C76,C77,C79,C80,C82,C83
8 | 8 | C60,C63,C66,C69,C72,C75,C78,C81 | CAP., C0G, 1000pF, 50V, 5%, 0402 | MURATA, GRM1555C1H102JA01D | 800
9 | 2 | C84,C85 | CAP., X7R, 150pF, 250V, 10%, 1808 | MURATA, GA342QR7GF151KW01L | 200
10 | 2 | D1,D2 | DIODE, SCHOTTKY, DUAL, SOT23 | DIODES INC., BAT54S-7-F | 200
11 | 10 | E1-E10 | TESTPOINT, TURRET, .064" | MILL-MAX, 2308-2-00-80-00-00-07-0 | 1000
12 | 1 | F1 | FUSE,BOARD MNT 1A 63VAC/VDC 1206, FUSE-LITTELFUSE-0468 | LITTELFUSE, 0468001.NRHF | 100
13 | 16 | GDT1-GDT16 | GAS DISCHARGE TUBE, GDT-BOURNS-2031-15ST-SM | BOURNS, 2031-15T-SM-RP-LF | 1600
14 | 18 | JP1-JP18 | HEADER, 2MM SINGLE STR 3POS,HD1X3-079 | WURTH ELEKTRONIK, 62000311121 | 1800
15 | 3 | J1,J2,J3 | CONN., TERMINAL BLK, GRN, 12 PINS, 2.54mm | TE Connectivity AMP Conn., 1-282834-2 | 300
16 | 1 | J4 | CONN., HEADER 14POS 2MM VERT GOLD,HD2X7-079-MOLEX | MOLEX, 87831-1420 | 100
17 | 1 | P1 | CONN., HSMC, CON-SAMTEC-ASP-122952-01 | SAMTEC, ASP-122952-01 | 100
18 | 32 | Q1-Q32 | DMOS-FET, N-CH, SOT23 | Microchip Technology, LND150K1-G / | 3200
19 | 40 | R1-R9,R12,R13,R23-R26,R55-R59, | RES., CHIP, 49.9, 1/10W, 1% 0402 | VISHAY, CRCW040249R9FKED | 4000
R61,R63,R65,R72-R88
20 | 6 | R10,R11,R17,R18,R20,R22 | RES., CHIP, 1K, 1/16W, 5% 0402 | VISHAY, CRCW04021K00JNED | 600
21 | 0 | R14,R62 | RES., 0402 | OPT | 0
22 | 2 | R15,R16 | RES., CHIP, 11.5K, 1/16W, 1% 0402 | VISHAY, CRCW040211K5FKED | 200
23 | 1 | R19 | RES., CHIP, 1.69K, 1/16W, 1% 0402 | VISHAY, CRCW04021K69FKED | 100
24 | 1 | R21 | RES., CHIP, 3.09K, 1/16W, 1% 0402 | VISHAY, CRCW04023K09FKED | 100
25 | 1 | R60 | RES., CHIP, 4.64K, 1/16W, 1% 0402 | VISHAY, CRCW04024K64FKED | 100
26 | 1 | R64 | RES., CHIP, 5.49K, 1/16W, 1% 0402 | VISHAY, CRCW04025K49FKED | 100
27 | 3 | R66,R67,R68 | RES., CHIP, 4.02K, 1/16W, 1% 0402 | VISHAY, CRCW04024K02FKED | 300
28 | 3 | R69,R70,R71 | RES., CHIP, 0 OHM, 1/16W, 1%, 0402 | VISHAY, CRCW04020000Z0ED | 300
29 | 16 | R89-R104 | RES., CHIP, 32.4K, 1/16W, 1% 0402 | VISHAY, CRCW040232K4FKED | 1600
30 | 1 | U1 | IC., 18-BIT, LQFP48LX-7X7 | LINEAR TECH., LTC2358ILX-18#PBF | 100
31 | 1 | U2 | IC., PRECISION DUAL OUTPUT, MSE16 | LINEAR TECH., LT6658AHMSE-5#PBF | 100
32 | 3 | U3,U4,U5 | IC., 500mA LDO MICROPWR REGULATORS, SO8 | LINEAR TECH., LT1763CS8#PBF | 300
33 | 1 | U6 | IC., 200mA LDO MICROPWR REGULATORS,SOT23-S5 | LINEAR TECH., LT1964ES5-SD#PBF | 100
34 | 8 | U7,U9,U11,U13,U15,U17,U19,U21 | IC., RAIL-TO-RAIL OUTPUT OPERATIONAL AMPLIFIER, SO8E | ADI, ADA4522-2ARZ | 800
35 | 8 | U8,U10,U12,U14,U16,U18,U20,U22 | IC., QUAD RESISTOR NETWORK, MS8E | LINEAR TECH., LT5400BMPMS8E-4 | 800
36 | 1 | U23 | IC., D-TYPE POS TRG SNGL, US8 | ON SEMI., NL17SZ74USG | 100
37 | 1 | U24 | IC., 100MHz ISOLATED ADC,BGA36-15X6.25X2.06 | LINEAR TECH., LTM2893IY-1#PBF | 100
38 | 1 | U25 | IC., SERIAL EEPROM, TSSOP8 | Microchip, 24LC024-I/ST | 100
39 | 1 | Y1 | OSCILLATOR, HCMOS CLOCK, 100MHz 3.3V,Y-CB3LV | CTS, CB3LV-3C-100M0000 | 100
40 | 4 | MH1-MH4 | SCREW, #4-40 X 3/8" PHILLIPS HEAD | MCMASTER-CARR, 91772A108 | 400
41 | 4 | MH1-MH4 | STANDOFF, NYLON, HEX, #4-40 x 5/8 | MICRO-PLASTIC, 14HTSP019 | 400
42 | 18 | SHUNTS ON JP1-JP18 PINS 1&2 | SHUNT, 2mm | WURTH ELEKTRONIK, 60800213421 | 1800
43 | 2 | STENCILS FOR TOP AND BOTTOM | STENCILS FOR BOTH SIDES | DC2542A-2 | 2
44 | 2 | MH1-MH4 | SCREW, #4-40 X 1/2" PHILLIPS HEAD | MCMASTER-CARR, 91772A110 | 200
45 | 2 | MH1-MH4 | NUT, HEX, #4-40 |  | 200
46 | 2 | MH1-MH4 | SPACER, 5mm, M3 | HARWIN, R30-6200514 | 200
ITEMS 44 TO 46 ARE TO BE PACKED IN THE RELEASED BAGS FOR CUSTOMERS USED ONLY. NO STUFFED.