## DC2603A-B
Item | Qty | Reference | Part Description | Manufacturer / Part # | Kit Qty | Pkg Qty | Bal. | Parts/Purch.
REQUIRED CIRCUIT COMPONENTS:
1 | 1 | CIN1 | CAP., 330uF, ALUM, OS-CON, 25V, 20%, SMD 10mm x12.6mm, F12, SVPF Series | PANASONIC, 25SVPF330M
2 | 4 | CIN2,CIN3,CIN4,CIN5 | CAP., 22uF,X5R, 25V, 10%,1210 | MURATA, GRM32ER61E226KE15L
3 | 6 | COUT2,COUT6,COUT13,COUT14,COUT15,COUT16 | CAP., X5R, 330µF, 4V, 20%,1210 | MURATA, GRM32ER60G337ME05L
4 | 4 | COUT3,COUT4,COUT5,COUT8 | CAP., 100uF, X5R, 6.3V, 20%, 1210 | AVX, 12106D107MAT2A
5 | 1 | C1 | CAP., 4.7uF, X5R, 16V,20%, 0805 | KEMET, C0805C475M4PACTU
6 | 1 | C2 | CAP., 1uF,X7R, 25V,10%, 0805 | AVX, 08053C105KAT2A
7 | 2 | C5,C7 | CAP., 0.1uF, X5R, 25V, 10%, 0603 | AVX, 06033D104KAT2A
8 | 2 | C9, C6 | Cap, 33pF, C0G, 50V, 5%, 0603 | AVX, 06035A330JAT2A
9 | 1 | C10 | CAP., 220pF, X7R, 100V,10%, 0603 | AVX, 06031C221KAT2A
10 | 1 | C12 | CAP., 47pF, X7R, 50V, 10%, 0603 | AVX, 06035C470KAT2A
11 | 4 | C13,C14,C15,C16 | CAP., 1uF, X7R, 10V,10%, 0603 | AVX, 0603ZC105KAT2A
12 | 1 | C17 | CAP., 3300pF, X7R, 50V,10%, 0603 | AVX, 06035C332KAT2A
13 | 1 | C18 | CAP., 4700pF, X7R, 50V,10%, 0603 | AVX, 06035C472KAT2A
14 | 4 | R1,R3,R22,R26 | RES., 10 OHMS, 1/10W, 1%, 0603 | VISHAY, CRCW060310R0FKEA
15 | 1 | R5 | RES., 100k, 1/10W, 1%, 0603 | VISHAY,CRCW0603100KFKEA
16 | 4 | R9,R12,R15,R18 | RES.., 60.4k, 1/10W,1%, 0603 | VISHAY, CRCW060360K4FKEA
17 | 2 | R10,R13 | RES.., 6.04k, 1/10W,1%, 0603 | VISHAY, CRCW06036K04FKEA
18 | 1 | R19 | RES., 13.3k, 1/10W,1%, 0603 | VISHAY, CRCW060313K3FKEA
19 | 3 | R24,R27,R36 | RES., 10k, 1/10W,1%, 0603 | VISHAY, CRCW060310K0FKEA
20 | 1 | R25 | RES., 40.2k, 1/10W,1%, 0603 | VISHAY,CRCW060340K2FKDA
21 | 1 | R30 | RES., 147k, 1/10W,1%, 0603 | VISHAY,CRCW0603147KFKEA
22 | 1 | R37 | RES., HIGH POWER, 0.01 OHM, 2W,1%, 2512 | VISHAY, WSL2512R0100FEA18
23 | 2 | R46,R47 | RES., 10k, 1/10W,1%, 0603 | VISHAY, CRCW060310K0FKEA
ADDITIONAL DEMO BOARD CIRCUIT COMPONENTS:
1 | 0 | COUT1,COUT7,COUT9,COUT10,COUT11,COUT12, | CAP., OPT, 7343 | OPT
COUT17,COUT18
2 | 0 | C3,C4,C8,C11 | CAP., OPTION, 0603 | OPT
3 | 0 | R2,R4,R6,R8,R11,R14,R16,R17,R20,R23, | RES., OPTION, 0603 | OPT
R28,R31,R33,R39,R40,R41,R42,R48
4 | 4 | R7,R21,R29,R32 | RES., 0 OHM, 1/10W, 0603 | VISHAY, CRCW06030000Z0EA
5 | 1 | R34 | RES., 0 OHM, 3/4W, 2010 | VISHAY, CRCW20100000Z0EF
6 | 0 | R35 | RES., OPTION, 2010 | OPT
7 | 0 | R38,R43,R44,R45 | RES., OPTION, 2512 | OPT
HARDWARE
1 | 16 | E1,E3,E4,E5,E6,E7,E8,E9,E10, E12,E13,E14,E15,E16,E17,E18 | TEST POINT, TURRET, .094" MTG. HOLE | MILL-MAX, 2501-2-00-80-00-00-07-0
2 | 1 | JP1 | CONN., HDR, MALE, 2x4, 2mm, THT, STR | WURTH ELEKTRONIK, 62000821121
3 | 3 | JP2,JP3,JP4 | CONN., HDR, MALE, 1x3, 2mm, THT, STR | WURTH ELEKTRONIK, 62000311121
4 | 1 | JP5 | CONN., HDR, MALE, 2x3, 2mm, THT, STR | WURTH ELEKTRONIK, 62000621121
5 | 5 | XJP1,XJP2,XJP3,XJP4,XJP5 | CONN., SHUNT, FEMALE, 2 POS, 2mm | WURTH ELEKTRONIK, 60800213421
6 | 3 | J1,J2,J3 | CONN., RF, BNC, RCPT, THT, STR, 5-PIN | AMPHENOL CONNEX 112404
7 | 2 | J4,J5 | CONN., BANANA JACK, FEMALE, THT, NON-INSULATED, SWAGE, 0.218" | KEYSTONE, 575-4
8 | 4 | J6,J7,J8,J9 | STUD, FASTENER, #10-32 | PennEngineering, KFH-032-10ET
9 | 8 | J6,J7,J8,J9 (x2) | NUT, HEX, STEEL, ZINC PLATE,10-32 | KEYSTONE, 4705
10 | 4 | J6,J7,J8,J9 | RING, LUG, CRIMP, #10, NON-INSULATED, SOLDERLESS TERMINALS | KEYSTONE, 8205
11 | 4 | J6,J7,J8,J9 | WASHER, FLAT, STEEL, ZINC PLATE, OD: 0.436 [11.1] | KEYSTONE, 4703
12 | 4 | (STAND-OFF) | STANDOFF, NYLON, SNAP-ON, 0.500" | KEYSTONE, 8833