## DC1922ACF-2
Item | Qty | Reference | Part Description | Manufacturer / Part # | Kit Qty | Pkg Qty | Balance | Parts/Purch.
REQUIRED CIRCUIT COMPONENTS:
1 | 1 | C1 | CAP CER 22UF 25V X5R 20%1210 | TDK, C3225X5R1E226M
2 | 2 | C2, C4 | CAP CER 1.0UF 25V X5R 20% 0603 | TDK, C1608X5R1E105M
3 | 1 | C3 | CAP CER 22UF 10V X5R 20% 1210 | TDK, C3225X5R1A226M
4 | 2 | C5,C6 | CAP CER 22000PF 50V X7R 10% 0603 | TDK, C1608X7R1H223K
5 | 1 | C7 | CAP CER 33PF 50V 5% NP0 0603 | TDK, C1608C0G1H330J
6 | 1 | C9 | CAP CER 2.2UF 10V X7R 20% 0603 | TDK, C1608X7R1A225M
7 | 1 | C10 | CAP CER 10PF 50V NP0 ±0.25pF 0603 | TDK, C1608C0G1H100C
8 | 1 | L1 | INDUCTOR, 10uH | COILCRAFT, EPL3015-103
9 | 1 | Q1 | N-CHANNEL MOSFET, 20V, SOT23 | DIODES/ZETEX, ZXMN2F30FHTA
10 | 4 | R1,R4, R5, R6 | RES,CHIP, 2.0MEG,1/16W,1%,0402 | VISHAY, CRCW04022M00FKED
11 | 1 | R2 | RES, CHIP, 619KΩ,1/16W,1%,0402 | VISHAY, CRCW0402619KFKED
12 | 1 | R3 | RES,CHIP, 2.21K,1/16W,1%,0402 | VISHAY, CRCW04022K21FKED
13 | 1 | U1 | 15V, 200mA SYNCHRONOUS BUCK - BOOST DC / DC CONVERTER WITH 1.3uA QUIESCENT CURRENT | LINEAR TECHNOLOGY, LTC3129EUD
ADDITIONAL DEMO BOARD CIRCUIT COMPONENTS:
1 | 0 | C8 | CAP TANT 68UF 20V 10% SMD 7343 (OPT) | OPT
2 | 0 | C11 | CAP CER 6.3V 0603 (OPT) | OPT
3 | 0 | D1 | DIODE SCHOTTKY (OPT) | OPT
4 | 0 | R7, R8, R9 | RES 1/10W 1% 0402 SMD (OPT) | OPT
HARDWARE-FOR DEMO BOARD ONLY:
1 | 5 | E1, E2, E3, E4, E5 | TESTPOINT, TURRET 0.094" | MILLMAX 2501-2-00-80-00-00-07-0
2 | 1 | J1 | HEADER, 2X6, 12-PIN, SMT HORIZONTAL SOCKET w/KEY, 0.100" | SAMTEC, SMH-106-02-L-D-05
3 | 4 | JP1, JP2, JP3, JP4 | JMP, 0.079 SINGLE ROW HEADER, 3 PIN | SAMTEC, TMM-103-02-L-S
4 | 4 | XJP1, XJP2, XJP3, XJP4 | SHUNT, .079" CENTER | SAMTEC, 2SN-BK-G
5 | 4 | (STAND-OFFS) | STAND-OFF, NYLON 0.625" tall | KEYSTONE, 8834(SNAP ON)