## DC2078A
Item | Qty | Reference | Part Description | Manufacturer / Part #
NUMBER OF BOARDS =
1 | 4 | C1,C2,C7,C8 | CAP., X5R, 0.047uF, 25V 10%, 0603 | AVX, 06033D473KAT2A
2 | 0 | C3,C4 | CAP., 0402, OPT
3 | 2 | C5,C6 | CAP., X7R, 1000pF, 50V 5%, 0402 | AVX, 04025C102JAT2A
4 | 2 | C9,C11 | CAP., X5R, 0.1uF, 10V, 10%, 0603 | AVX, 0603ZD104KAT2A
5 | 2 | C10,C12 | CAP., X7R, 1000pF, 50V 5%, 0603 | AVX, 06035C102JAT2A
6 | 0 | C19,C20 | CAP., 0603, OPT
7 | 3 | E1,E2,E3 | TESTPOINT, TURRET, .095" | MILL-MAX, 2501-2-00-80-00-00-07-0
8 | 2 | J1,J2 | F Type End Launch Jack for 0.062" PCB, 75 Ohm | Amphenol Connex, 222181
9 | 2 | L1,L2 | INDUCTOR, CHIP, 560nH, 5%, 0603LS-1608 | COILCRAFT, 0603LS-561XJLB
10 | 2 | L3,L4 | RES., CHIP, 0 OHM, 0603 | VISHAY, CRCW06030000Z0ED
11 | 2 | R1,R2 | RES., CHIP, 0 OHM, 0603 | VISHAY, CRCW06030000Z0ED
12 | 0 | R3 | R-0402, OPT
13 | 2 | T3,T4 | RF Transformer TC1.33-282+, Case style: at224-1 | Mini-Circuits, TC1.33-282+ 2rls
14 | 1 | U1 | Balanced Amplifier LTC6430AIUF-20, QFN24UF-4X4 | Linear Tech., LTC6430AIUF-20#PBF
15 | 1 |  | FAB, PRINTED CIRCUIT BOARD | DEMO CIRCUIT 2078A
16 | 1 |  | STENCIL | STENCIL DC2078A