## DC2261A (GENERAL BOM)
Item | Qty | Reference | Part Description | Manufacturer / Part # | Kit Qty | Pkg Qty | Balance | Parts/Purch.
NUMBER OF BOARDS =
All parts share with 2193A
1 | 2 | C1,C2 | CAP., X7R, 0.1uF, 50V, 10%, 0603 | MURATA, GRM188R71H104KA93D
2 | 0 | C3,R8,R12 | OPT, 0603
3 | 2 | E1,E2, E8 | TURRET TERMINAL | MILL-MAX, 2501-2-00-80-00-00-07-0
4 | 8 | E3-E7,E9,E10,E11 | TURRET TERMINAL | MILL-MAX, 2308-2-00-80-00-00-07-0
5 | 1 | JP1 | HEADER, 3PIN, 2mm | SAMTEC TMM-103-02-L-S
6 | 1 | XJP1 | SHUNT | SAMTEC 2SN-BK-G
7 | 1 | R1 | Resistor, 0 Ohm, 0603 | VISHAY, CRCW06030000Z0EA
8 | 1 | R2 | Resistor, 0.10 OHM 1W 1% 2512 SMD | VISHAY, WSL2512R1000FEA
9 | 2 | R3,R6 | Resistor, 10K 1% 0603 1/10W | VISHAY, CRCW060310K0FKEA
10 | 1 | R4 | Resistor, 100 1% 0603 1/10W | VISHAY, CRCW0603100RFKEA
11 | 1 | R5 | Resistor, 115K 1% 1206 | VISHAY, CRCW1206115KFKEA
12 | 1 | R7 | Resistor, 2K 1% 0603 1/10W | VISHAY, CRCW06032K00FKEA
13 | 1 | R10 | Resistor, 6.65K 1% 0603 1/10W | VISHAY, CRCW06036K65FKEA
14 | 1 | R11 | Resistor, 1.33K 1% 0603 1/10W | VISHAY, CRCW06031K33FKEA
15 | 1 | R13 | Resistor, 0 Ohm, 1206 | VISHAY, CRCW12060000Z0EA
16 | 1 | SW1 | SWITCH, PUSH BUTTON | WURTH, 434 121 025 816
17 | 4 |  | STAND-OFF, NYLON 0.25" tall | KEYSTONE, 8831(SNAP ON)
18 | 1 |  | STENCIL - TOP | STENCIL DC2261A

## DC2261A-A
Item | Qty | Reference | Part Description | Manufacturer / Part # | Kit Qty | Pkg Qty | Balance | Parts/Purch.
NUMBER OF BOARDS =
1 | 1 |  | DC2261A | GENERAL BOM
2 | 1 | U1 | I.C., LT6119IMS 10 -lead plastic MSOP | LINEAR TECH., LT6119IMS-1#PBF
3 | 1 |  | FAB, PRINTED CIRCUIT BOARD | DEMO CIRCUIT 2261A

## DC2261A-B
Item | Qty | Reference | Part Description | Manufacturer / Part # | Kit Qty | Pkg Qty | Balance | Parts/Purch.
NUMBER OF BOARDS =
1 | 1 |  | DC2261A | GENERAL BOM
2 | 1 | U1 | I.C., LT6119IMS 10 -lead plastic MSOP | LINEAR TECH., LT6119IMS-2#PBF
3 | 1 |  | FAB, PRINTED CIRCUIT BOARD | DEMO CIRCUIT 2261A