## DC2616A
REQUIRED CIRCUIT COMPONENTS:
Item | Qty | Reference | Part Description | Manufacturer / Part #
1 | 2 | C1, C12 | CAP.,1uF,X7R,50V,10%,0603 | TAIYO YUDEN, UMK107AB7105KA-T
2 | 8 | COUT1, COUT2, COUT5, COUT14, COUT15, COUT21, COUT43, COUT44 | CAP.,100uF,X5R,6.3V,20%,1210 | MURATA, GRM32ER60J107ME20L
3 | 1 | CIN1 | CAP.,150uF,ALUM.,35V,20%,10x10.5mm, SMD,HVH Series | SUN ELECTRONIC INDUSTRIES CORP, 35HVH150M
4 | 2 | C2, C11 | CAP.,4.7uF,X5R,10V,10%,0603 | AVX, 0603ZD475KAT2A TAIYO YUDEN, LMK107BJ475KA-T TDK, C1608X5R1A475K080AC
5 | 1 | C3 | CAP.,0.1uF,X7R,16V,10%,0603 | AVX, 0603YC104KAT2A NIC, NMC0603X7R104K16TRPF
6 | 4 | CIN3, CIN4, CIN7, CIN8 | CAP.,22uF,X5R,25V,20%,1210 | AVX, 12103D226MAT2A MURATA, GRM32ER61E226ME15L
7 | 1 | C5 | CAP.,120pF,X7R,50V,10%,0603 | YAGEO, CC0603KRX7R9BB121
8 | 4 | COUT7, COUT8, COUT13, COUT19 | CAP.,330uF,TANT,2V,20%,7343, D2E | PANASONIC, 2TPF330M6
9 | 1 | C8 | CAP.,1uF,X7R,50V,10%,0805 | MURATA, GRM21BR71H105KA12L TAIYO YUDEN, UMK212B7105KG-T YAGEO, CC0805KKX7R9BB105
10 | 3 | R3, R19, R46 | RES.,10k OHMS,1%,1/10W,0603,AEC-Q200 | KOA SPEER, RK73H1JTTD1002F PANASONIC, ERJ3EKF1002V VISHAY, CRCW060310K0FKEA
11 | 1 | R4 | RES.,100k OHMS,1%,1/10W,0603 | NIC, NRC06F1003TRF PANASONIC, ERJ3EKF1003V VISHAY, CRCW0603100KFKEA
12 | 2 | R7, R26 | RES.,49.9k OHMS,1%,1/10W,0603 | VISHAY, CRCW060349K9FKEA YAGEO, RC0603FR-0749K9L
13 | 2 | R9, R44 | RES.,47.5k OHMS,1%,1/10W,0603 | VISHAY, CRCW060347K5FKEA YAGEO, RC0603FR-0747K5L
14 | 2 | R14, R16 | RES.,10 OHMS,5%,1/10W,0603 | NIC, NRC06J100TRF VISHAY, CRCW060310R0JNEA
15 | 1 | R15 | RES.,90.9k OHMS,1%,1/10W,0603,AEC-Q200 | KOA SPEER, RK73H1JTTD9092F PANSONIC, ERJ3EKF9092V VISHAY, CRCW060390K9FKEA
16 | 1 | R20 | RES.,0.01 OHM,1%,1/2W,2010,SENSE, AEC-Q200 | VISHAY, WSL2010R0100FEA
17 | 1 | R24 | RES.,2.2 OHMS,5%,1/10W,0603,AEC-Q200 | VISHAY, CRCW06032R20JNEA
18 | 2 | U1, U2 | IC,Single 25A DC/DC uModule Reg.,BGA-77 (15x9x3.51mm) | LINEAR TECH., LTM4645EY#PBF
ADDITIONAL DEMO BOARD CIRCUIT COMPONENTS:
1 | 1 | Q1 | XSTR.,MOSFET, N-CH,40V,TO-252 (DPAK) | VISHAY, SUD50N04-8M8P-4GE3
2 | 13 | R1, R5, R6, R12, R13, R18, R21, R27, R28, R36, R38, R43, R45 | RES.,0 OHM,1/10W,0603 | NIC, NRC06ZOTRF VISHAY, CRCW06030000Z0EA
3 | 0 | U3,U4 (OPT) | IC., OPTION, BGA-77
4 | 0 | R2,R8,R10,R11,R12,R17,R22,R23,R39,R41,R42,R43,R48,R49,R50,R51,R52,R53,R54,R55,R56,R57,R58,R59,R61,R62,R63,R64,R65,R66,R67,R68,R69,R70,R71,R72 (OPT) | RES., OPTION, 0603
5 | 0 | COUT11,COUT12,COUT17,COUT18,COUT27,COUT28,COUT37,COUT38 (OPT) | CAP., OPTION, D3L
6 | 0 | C4,C6,C7,C9,C17,C18,C19,C21,C22,C20,C23,C24,C25,C26 (OPT) | CAP., OPTION, 0603
7 | 0 | CIN2,CIN5,CIN6,CIN9,CIN11,CIN12,CIN13,CIN14,CIN16,CIN17,CIN18,CIN19,COUT3,COUT4,COUT6,COUT9,COUT10,COUT16,COUT20,COUT22,COUT24,COUT25,COUT26,COUT30,COUT31,COUT32,COUT34,COUT35,COUT36,COUT40,COUT41,COUT42,COUT45,COUT46 (OPT) | CAP., OPTION, 1210
8 | 0 | COUT23,COUT29,COUT33,COUT39 (OPT) | CAP., OPTION, D2E
HARDWARE
1 | 36 | E1, E2, E3, E4, E5, E6, E7, E8, E9, E10, E11, E12, E13, E14, E15, E16, E17, E18, E19, E20, E21, E22, E23, E24, E25, E26, E27, E28, E29, E30, E31, E32, E33, E34, E35, E36 | TEST POINT,TURRET,0.064",MTG. HOLE | MILL-MAX, 2308-2-00-80-00-00-07-0
2 | 1 | JP1 | CONN.,HDR,MALE,2x4,2mm,THT STR | SULLINS CONNECTOR SOLUTIONS, NRPN042PAEN-RC
3 | 2 | J1, J3 | CONN.,BANANA JACK,FEMALE,THT,NON-INSULATED, SWAGE | KEYSTONE, 575-4
4 | 2 | J2, J4 | WASHER, FLAT, STEEL,ZINC PLATE,OD: 0.436 [11.1] | KEYSTONE, 4703
5 | 2 | J2, J4 | STUD, FASTENER, #10-32 | PENNENGINEERING, KFH-032-10 PENNENGINEERING, KFH-032-10ET
6 | 4 | J2, J4 | NUT, HEX, STEEL, ZINC PLATE,10-32 | KEYSTONE, 4705
7 | 2 | J2, J4 | RING, LUG, CRIMP,#10,NON-INSULATED,SOLDERLESS TERMINALS | KEYSTONE, 8205
8 | 1 | JP2 | CONN.,HDR.,MALE,1x3,2mm,THT, STR | SULLINS CONNECTOR SOLUTIONS, NRPN031PAEN-RC
9 | 2 | J5, J6 | CONN.,RF, BNC,RCPT,THT, STR,5-PIN | AMPHENOL CONNEX, 112404
10 | 4 | MH1, MH2, MH3, MH4 | STANDOFF,NYLON,SNAP-ON,0.50" | KEYSTONE, 8833
11 | 2 | XJP1, XJP2 | CONN.,SHUNT,FEMALE,2 POS,2mm | SAMTEC, 2SN-BK-G