## Cover Page (LTM8008)
GAGE MSA STUDY
| GAGE TYPE/NAME: | TESTER
| CHARACTERISTIC MEASURED: |  | TEST PARAMETER
| PART MEASURED (FOR BIAS/LINEARITY): |  |  | LTM8008
| PART MEASURED (FOR GR&R STUDY): |  |  | LTM8008
| MSA DATE: | Yr 2020
GAGE OWNER:
| RESULT / COMMENT: |  | Passs
SIGNATURE:

## Summary (LTM8008)
GRnR Study on LTM8008
Test Vehicle: | LTM8008 | Tester: ETS-30, ETS-31
Test # | Test Name | Result GR&R (%)
100 | VIN Iq | 3.2796
100.1 | ISW | 0.28868
100.2 | VOUT1 Functional, Iout=1mA | 0
100.3 | VOUT2 Functional, Iout=1mA | 0
100.4 | VOUT3 Functional, Iout=1mA | 0
100.5 | VOUT4 Functional, Iout=1mA | 0.31268
100.6 | VOUT5 Functional, Iout=1mA | 0
100.7 | VOUT6 Functional, Iout=1mA | 0.97626
100.8 | QMS Stuck Mux Check | 0
200 | VIN Abs Max 80v | 0.27241
200.1 | SW Abs Max 80v | 0.050333
200.2 | RUN Abs Max 8v | 0.75292
200.3 | INTVCC RUN=0V Abs Max 8v | 2.2284
200.4 | SPV Abs Max 8v | 0.72944
200.5 | SYNC Abs Max 8v | 0.062309
200.6 | RT Abs Max 1.5v | 1.9384
200.8 | VC Abs Max 3v | 2.71
200.9 | VOUT1 Abs Max +20v | 2.3895
200.10 | VOUT2 Abs Max +20v | 1.5333
200.11 | VOUT3 Abs Max +20v | 1.6565
200.12 | VOUT4 Abs Max +20v | 2.0017
200.13 | VOUT5 Abs Max +20v | 1.6147
200.14 | VOUT6 Abs Max +20v | 0.8153
200.15 | VOUT1 Abs Max -20v | 1.5481
200.16 | VOUT2 Abs Max -20v | 1.7881
200.17 | VOUT3 Abs Max -20v | 1.9794
200.18 | VOUT4 Abs Max -20v | 2.118
200.19 | VOUT5 Abs Max -20v | 2.0855
200.20 | VOUT6 Abs Max -20v | 1.4199
300 | Min VIN Operate | 0
300.1 | Min VIN Start | 0
300.2 | VIN Iq RUN=0v | 0.52534
300.3 | VIN Iq RUN=1.5v | 0
400 | VC Isource | 1.31
400.1 | VC Isink | 0.92644
400.2 | SPV Vregulation | 1.5634
400.3 | EAMP GM of FB+ | 0.59259
400.4 | INTVCC Running Voltage | 0.39085
420 | SPV OVP Threshold | 0
500 | SW Frequency Low | 0.93154
500.1 | SW Frequency High | 0
500.2 | SW Freq Foldback | 0.38797
500.3 | SW Min Off TIme | 5.0169
500.4 | SYNC Level Verify | 1.1738
500.5 | SYNC Vih Applied | 0
500.6 | SYNC Vil Applied | 0
500.7 | SW Frequency, VIN=72v | 0.92662
600 | RT Regulation Voltage | 0.79248
600.1 | SS Isource | 0.54914
600.2 | SS Isink | 3.858
600.3 | VC SS=0v | 0.39085
600.4 | VC SS=1.4v | 0.26792
600.5 | SS Clamp | 2.5006
700 | RUN Thresh VIN<1mA | 5.6626
700.1 | RUN=0V, Ibias | 0.81254
700.2 | RUN=1.3V, Ibias | 0.45917
800 | SW Current Limit | 4.1296
800.2 | Min On Time | 8.3089
910 | VOUT1 Iout=1mA | 0
910.1 | VOUT1 Iout=500mA | 0
910.2 | VOUT1 Loadreg 1-500mA | 0.42262
910.3 | VOUT1 Loadreg Delta | 1.3531
910.4 | VOUT4 Current Limit | 0.83276
920 | VOUT2 Iout=1mA | 6.2772
920.1 | VOUT2 Iout=150mA | 0
920.2 | VOUT2 Loadreg 1-150mA | 0.47003
920.3 | VOUT2 Loadreg Delta | 0.94652
920.4 | VOUT5 Current Limit | 1.9026
930 | VOUT3 Iout=1mA | 3.1268
930.1 | VOUT3 Iout=150mA | 0
930.2 | VOUT3 Loadreg 1-150mA | 0.57992
930.3 | VOUT3 Loadreg Delta | 1.1341
930.4 | VOUT6 Current Limit | 0.73945
940 | VOUT4 Iout=1mA | 1.5634
940.1 | VOUT4 Iout=150mA | 0
940.2 | VOUT4 Loadreg 1-150mA | 0.61946
940.3 | VOUT4 Loadreg Delta | 1.7476
940.4 | VOUT1 Current Limit | 1.0606
950 | VOUT5 Iout=1mA | 0
950.1 | VOUT5 Iout=150mA | 0
950.2 | VOUT5 Loadreg 1-150mA | 1.3587
950.3 | VOUT5 Loadreg Delta | 1.6782
950.4 | VOUT2 Current Limit | 1.6835
960 | VOUT6 Iout=1mA | 0
960.1 | VOUT6 Iout=300mA | 4.7375
960.2 | VOUT6 Loadreg 1-300mA | 1.0866
960.3 | VOUT6 Loadreg Delta | 1.5374
960.4 | VOUT3 Current Limit | 1.4551
1020 | VOUT2 RMS Noise | 7.5354
1030 | VOUT3 RMS Noise | 5.2172
1040 | VOUT4 RMS Noise | 5.0246
1050 | VOUT5 RMS Noise | 6.195
1100 | VOUT1=5.0V Reverse Current | 8.0102
1100.1 | VOUT2=5.0V Reverse Current | 3.1656
1100.2 | VOUT3=5.0V Reverse Current | 1.4613
1100.3 | VOUT4=5.0V Reverse Current | 1.7429
1100.4 | VOUT5=5.0V Reverse Current | 2.8163
1100.5 | VOUT6=3.3V Reverse Current | 4.7505
1200 | VIN Iq Delta | 8.984
1200.1 | ISW Delta | 3.0131
1200.2 | VOUT1 Delta, Iout=1mA | 5.7682
1200.3 | VOUT2 Delta, Iout1mA | 4.5594
1200.4 | VOUT3 Delta, Iout=1mA | 4.7017
1200.5 | VOUT4 Delta, Iout=1mA | 5.2667
1200.6 | VOUT5 Delta, Iout=1mA | 4.7333
1200.7 | VOUT6 Delta, Iout=1mA | 3.0397
1200.8 | QMS Stuck Mux Recheck | 0

## Cover Page (LTM4644)
GAGE MSA STUDY
| GAGE TYPE/NAME: | TESTER
| CHARACTERISTIC MEASURED: |  | TEST PARAMETER
| PART MEASURED (FOR BIAS/LINEARITY): |  |  | LTM4644
| PART MEASURED (FOR GR&R STUDY): |  |  | LTM4644
| MSA DATE: | Yr 2020
GAGE OWNER:
| RESULT / COMMENT: |  | Pass
SIGNATURE:

## Summary (LTM4644)
GRnR Study on LTM4644
Test Vehicle: | LTM4644 | Tester: ETS-30, ETS-31
Test # | Test Name | Result GR&R (%) (PG)
50.1 | VFB2_RES_TO_VOUT2 | 5.4613
50.2 | VFB3_RES_TO_VOUT3 | 8.3877
100.2 | INTVCC1 @ Vin=4v,IL=0A,TKSS=2.9V | 0.78169
100.3 | INTVCC1 @ Vin=12v,IL=0A,TKSS=2.9V | 0
100.4 | INTVCC1 @ Vin=15v,IL=0A,TKSS=2.9V | 0
100.8 | INTVCC2 @ Vin=4v,IL=0A,TKSS=2.9V | 5.2632
100.9 | INTVCC2 @ Vin=12v,IL=0A,TKSS=2.9V | 0
100.10 | INTVCC2 @ Vin=15v,IL=0A,TKSS=2.9V | 0
100.14 | INTVCC3 @ Vin=4v,IL=0A,TKSS=2.9V | 1.5693
100.15 | INTVCC3 @ Vin=12v,IL=0A,TKSS=2.9V | 0.78169
100.16 | INTVCC3 @ Vin=15v,IL=0A,TKSS=2.9V | 2.8619
100.20 | INTVCC4 @ Vin=4v,IL=0A,TKSS=2.9V | 0
100.21 | INTVCC4 @ Vin=12v,IL=0A,TKSS=2.9V | 0
100.22 | INTVCC4 @ Vin=15v,IL=0A,TKSS=2.9V | 0
190 | PGOOD1 LEAKAGE, VIN=15V | 4.3095
190.1 | PGOOD1 LEAKAGE @ AbsMax, VIN=15V | 0
190.2 | PGOOD1 LOW @ 1mA | 2.7965
190.3 | PGOOD2 LEAKAGE, VIN=15V | 1.9639
190.4 | PGOOD2 LEAKAGE @ AbsMax, VIN=15V | 0
190.5 | PGOOD2 LOW @ 1mA | 2.0778
190.6 | PGOOD3 LEAKAGE, VIN=15V | 1.479
190.7 | PGOOD3 LEAKAGE @ AbsMax, VIN=15V | 0
190.8 | PGOOD3 LOW @ 1mA | 2.1889
190.9 | PGOOD4 LEAKAGE, VIN=15V | 1.3083
190.10 | PGOOD4 LEAKAGE @ AbsMax, VIN=15V | 0
190.11 | PGOOD4 LOW @ 1mA | 0.41009
220.9 | VFB1,VIN1=SVIN1=12V,Vout1=1.5v,Mode=0v | 1.3507
220.17 | Vout1,VIN1=SVIN1=12v,Vout1=1.5v,Iout=0a | 0
220.18 | Vout1,VIN1=SVIN1=12v,Vout1=1.0v,Iout=0a | 0
220.19 | Vout1,VIN1=SVIN1=12v,Vout1=5.5v,Iout=0a | 0.9418
220.20 | Vout1,VIN1=SVIN1=12v,Vout1=0.6v,Iout=0a | 0.9417
220.21 | Vout1,VIN1=SVIN1=4v,Vout1=0.6v,Iout=0a | 1.0844
220.22 | Vout1,VIN1=SVIN1=14v,Vout1=0.6v,Iout=0a | 0.9634
220.23 | Vout1,VIN1=SVIN1=14v,Vout1=5.5v,Iout=0a | 1.8836
220.33 | VFB2,VIN2=SVIN2=12V,Vout2=1.5v,Mode=0v | 1.5044
220.41 | Vout2,VIN2=SVIN2=12v,Vout2=1.5v,Iout=0a | 6.7973
220.42 | Vout2,VIN2=SVIN2=12v,Vout2=1.0v,Iout=0a | 0
220.43 | Vout2,VIN2=SVIN2=12v,Vout2=5.5v,Iout=0a | 0
220.44 | Vout2,VIN2=SVIN2=12v,Vout2=0.6v,Iout=0a | 0.66735
220.45 | Vout2,VIN2=SVIN2=4v,Vout2=0.6v,Iout=0a | 0.62034
220.46 | Vout2,VIN2=SVIN2=14v,Vout2=0.6v,Iout=0a | 0.64203
220.47 | Vout2,VIN2=SVIN2=14v,Vout2=5.5v,Iout=0a | 0
220.57 | VFB3,VIN3=SVIN3=12V,Vout3=1.5v,Mode=0v | 0.86361
220.65 | Vout3,VIN3=SVIN3=12v,Vout3=1.5v,Iout=0a | 0
220.66 | Vout3,VIN3=SVIN3=12v,Vout3=1.0v,Iout=0a | 0
220.67 | Vout3,VIN3=SVIN3=12v,Vout3=5.5v,Iout=0a | 1.6793e-12
220.68 | Vout3,VIN3=SVIN3=12v,Vout3=0.6v,Iout=0a | 0.63827
220.69 | Vout3,VIN3=SVIN3=4v,Vout3=0.6v,Iout=0a | 0.63995
220.70 | Vout3,VIN3=SVIN3=14v,Vout3=0.6v,Iout=0a | 0.62644
220.71 | Vout3,VIN3=SVIN3=14v,Vout3=5.5v,Iout=0a | 1.6793e-12
220.81 | VFB4,VIN4=SVIN4=12V,Vout4=1.5v,Mode=0v | 1.6418
220.89 | Vout4,VIN4=SVIN4=12v,Vout4=1.5v,Iout=0a | 0
220.90 | Vout4,VIN4=SVIN4=12v,Vout4=1.0v,Iout=0a | 0
220.91 | Vout4,VIN4=SVIN4=12v,Vout4=5.5v,Iout=0a | 1.8836
220.92 | Vout4,VIN4=SVIN4=12v,Vout4=0.6v,Iout=0a | 1.0852
220.93 | Vout4,VIN4=SVIN4=4v,Vout4=0.6v,Iout=0a | 1.0626
220.94 | Vout4,VIN4=SVIN4=14v,Vout4=0.6v,Iout=0a | 1.0986
220.95 | Vout4,VIN4=SVIN4=14v,Vout4=5.5v,Iout=0a | 3.7193
225.1 | Run1 Vth (Rising) | 5.631
225.4 | Run2 Vth (Rising) | 2.3451
225.7 | Run3 Vth (Rising) | 5.5317
225.10 | Run4 Vth (Rising) | 5.0963
230 | I-Track1 @ 0V, VIN=SVIN=12V | 0.74649
230.1 | I-Track1 @ 1V, VIN=SVIN=12V | 0.74649
230.2 | I-Track1 @ 2.9V, VIN=SVIN=12V | 0.78524
230.3 | I-Track2 @ 0V, VIN=SVIN=12V | 0.71983
230.4 | I-Track2 @ 1V, VIN=SVIN=12V | 0.55332
230.5 | I-Track2 @ 2.9V, VIN=SVIN=12V | 0.40532
230.6 | I-Track3 @ 0V, VIN=SVIN=12V | 0.83964
230.7 | I-Track3 @ 1V, VIN=SVIN=12V | 0.77905
230.8 | I-Track3 @ 2.9V, VIN=SVIN=12V | 0.40341
230.9 | I-Track4 @ 0V, VIN=SVIN=12V | 0.62481
230.10 | I-Track4 @ 1V, VIN=SVIN=12V | 0.90392
230.11 | I-Track4 @ 2.9V, VIN=SVIN=12V | 0.49604
240 | Vout1 @ Track=2.75v | 0
240.2 | Vout1 @ Track=800mV | 0
240.3 | Vout1 @ Track=400mV | 0.78169
240.4 | Vout2 @ Track=2.75v | 1.0423
240.6 | Vout2 @ Track=800mV | 1.0423
240.7 | Vout2 @ Track=400mV | 0
240.12 | Vout4 @ Track=2.75v | 0
240.14 | Vout4 @ Track=800mV | 0
240.15 | Vout4 @ Track=400mV | 0
242 | PGOOD1 OV TH FALLING(V) | 0.89622
242.1 | PGOOD1 OV TH FALLING(%) | 0.87735
242.2 | PGOOD1 UV TH FALLING(V) | 1.2026
242.3 | PGOOD1 UV TH FALLING(%) | 1.8245
242.4 | PGOOD1 UV TH RISING(V) | 3.1283
242.5 | PGOOD1 UV TH RISING(%) | 1.9053
242.6 | PGOOD1 OV TH RISING(V) | 1.3288
242.7 | PGOOD1 OV TH RISING(%) | 2.7548
242.8 | PGOOD1 OV HYST(mV) | 4.3755
242.9 | PGOOD1 OV HYST(%) | 1.539
242.10 | PGOOD1 UV HYST(mV) | 9.2079
242.11 | PGOOD1 UV HYST(%) | 5.2963
242.12 | PGOOD2 OV TH FALLING(V) | 1.1445
242.13 | PGOOD2 OV TH FALLING(%) | 1.243
242.14 | PGOOD2 UV TH FALLING(V) | 1.6756
242.15 | PGOOD2 UV TH FALLING(%) | 2.6239
242.16 | PGOOD2 UV TH RISING(V) | 2.2303
242.17 | PGOOD2 UV TH RISING(%) | 1.366
242.18 | PGOOD2 OV TH RISING(V) | 1.1071
242.19 | PGOOD2 OV TH RISING(%) | 2.3556
242.24 | PGOOD3 OV TH FALLING(V) | 1.5899
242.25 | PGOOD3 OV TH FALLING(%) | 1.6364
242.26 | PGOOD3 UV TH FALLING(V) | 2.8884
242.27 | PGOOD3 UV TH FALLING(%) | 4.2646
242.28 | PGOOD3 UV TH RISING(V) | 2.717
242.29 | PGOOD3 UV TH RISING(%) | 1.6216
242.30 | PGOOD3 OV TH RISING(V) | 2.0947
242.31 | PGOOD3 OV TH RISING(%) | 3.9532
242.36 | PGOOD4 OV TH FALLING(V) | 1.4811
242.37 | PGOOD4 OV TH FALLING(%) | 1.5873
242.38 | PGOOD4 UV TH FALLING(V) | 3.0716
242.39 | PGOOD4 UV TH FALLING(%) | 4.7425
242.40 | PGOOD4 UV TH RISING(V) | 2.6433
242.41 | PGOOD4 UV TH RISING(%) | 1.5947
242.42 | PGOOD4 OV TH RISING(V) | 2.6813
242.43 | PGOOD4 OV TH RISING(%) | 5.2335
262 | Vin1_UVLO FALLING THRESH @ VIN=4.5V->2.5V, VOUT=1.5V | 2.0325
262.3 | Vin2_UVLO FALLING THRESH @ VIN=4.5V->2.5V, VOUT=1.5V | 1.2741
262.6 | Vin3_UVLO FALLING THRESH @ VIN=4.5V->2.5V, VOUT=1.5V | 0.39085
262.9 | Vin4_UVLO FALLING THRESH @ VIN=4.5V->2.5V, VOUT=1.5V | 1.5634
295.6 | Vout1, Vin=4V, IL=0A, Vout=1.5V | 5.2028
295.7 | Vout1, Vin=4V, IL=4A, Vout=1.5V | 7.2755
295.8 | Vout1, Vin=12V, IL=0A, Vout=1.5V | 6.823
295.9 | Vout1, Vin=12V, IL=4A, Vout=1.5V | 0
295.10 | Vout1, Vin=14V, IL=0A, Vout=1.5V | 0
295.11 | Vout1, Vin=14V, IL=4A, Vout=1.5V | 0
295.21 | LoadReg @ VIN=SVIN=4V,Vout1=1.5V,Iout=0A->4A | 7.4008
295.22 | LoadReg @ VIN=SVIN=12V,Vout1=1.5V,Iout=0A->4A | 5.0809
295.23 | LoadReg @ VIN=SVIN=14V,Vout1=1.5V,Iout=0A->4A | 4.7264
295.24 | LineReg @ VIN=SVIN=4V->14V,Vout1=1.5V,Iout=0A | 4.2762
295.31 | Vout2, Vin=4V, IL=0A, Vout=1.5V | 7.2755
295.32 | Vout2, Vin=4V, IL=4A, Vout=1.5V | 0
295.33 | Vout2, Vin=12V, IL=0A, Vout=1.5V | 0
295.34 | Vout2, Vin=12V, IL=4A, Vout=1.5V | 0
295.35 | Vout2, Vin=14V, IL=0A, Vout=1.5V | 0
295.36 | Vout2, Vin=14V, IL=4A, Vout=1.5V | 0
295.46 | LoadReg @ VIN2=SVIN2=4V,Vout2=1.5V,Iout=0A->4A | 3.5762
295.47 | LoadReg @ VIN2=SVIN2=12V,Vout2=1.5V,Iout=0A->4A | 2.3624
295.48 | LoadReg @ VIN2=SVIN2=14V,Vout2=1.5V,Iout=0A->4A | 2.6227
295.49 | LineReg @ VIN2=SVIN2=4V->14V,Vout2=1.5V,Iout=0A | 2.8038
295.56 | Vout3, Vin=4V, IL=0A, Vout=1.5V | 0
295.57 | Vout3, Vin=4V, IL=4A, Vout=1.5V | 0
295.58 | Vout3, Vin=12V, IL=0A, Vout=1.5V | 7.2755
295.59 | Vout3, Vin=12V, IL=4A, Vout=1.5V | 0
295.60 | Vout3, Vin=14V, IL=0A, Vout=1.5V | 0
295.61 | Vout3, Vin=14V, IL=4A, Vout=1.5V | 0
295.71 | LoadReg @ VIN3=SVIN3=4V,Vout3=1.5V,Iout=0A->4A | 3.0475
295.72 | LoadReg @ VIN3=SVIN3=12V,Vout3=1.5V,Iout=0A->4A | 1.8906
295.73 | LoadReg @ VIN3=SVIN3=14V,Vout3=1.5V,Iout=0A->4A | 2.0606
295.74 | LineReg @ VIN3=SVIN3=4V->14V,Vout3=1.5V,Iout=0A | 5.4718
295.81 | Vout4, Vin=4V, IL=0A, Vout=1.5V | 0
295.82 | Vout4, Vin=4V, IL=4A, Vout=1.5V | 3.3987
295.83 | Vout4, Vin=12V, IL=0A, Vout=1.5V | 8.4892
295.84 | Vout4, Vin=12V, IL=4A, Vout=1.5V | 0
295.85 | Vout4, Vin=14V, IL=0A, Vout=1.5V | 7.2755
295.86 | Vout4, Vin=14V, IL=4A, Vout=1.5V | 0
295.96 | LoadReg @ VIN4=SVIN4=4V,Vout4=1.5V,Iout=0A->4A | 6.4171
295.97 | LoadReg @ VIN4=SVIN4=12V,Vout4=1.5V,Iout=0A->4A | 2.7705
295.98 | LoadReg @ VIN4=SVIN4=14V,Vout4=1.5V,Iout=0A->4A | 3.5048
295.99 | LineReg @ VIN4=SVIN4=4V->14V,Vout4=1.5V,Iout=0A | 3.4985
320.4 | Vout1 DCM,Vin=SVIN=12V,Vout1=1.5V,Mode=0V,Iout=0.1A | 0.78169
320.5 | Vout1 DCM,Vin=SVIN=12V,Vout1=1.5V,Mode=0V,Iout=1A | 0
325.4 | Vout2 DCM,Vin=SVIN=12V,Vout2=1.5V,Mode=0V,Iout=0.1A | 0
325.5 | Vout2 DCM,Vin=SVIN=12V,Vout2=1.5V,Mode=0V,Iout=1A | 1.1966
330.4 | Vout3 DCM,Vin=SVIN=12V,Vout3=1.5V,Mode=0V,Iout=0.1A | 0
330.5 | Vout3 DCM,Vin=SVIN=12V,Vout3=1.5V,Mode=0V,Iout=1A | 0
335.4 | Vout4 DCM,Vin=SVIN=12V,Vout4=1.5V,Mode=0V,Iout=0.1A | 0
335.5 | Vout4 DCM,Vin=SVIN=12V,Vout4=1.5V,Mode=0V,Iout=1A | 3.1919
380 | ILIM, VIN=SVIN=12V,VOUT1=1.5V | 7.8245
380.1 | ILIM,VIN=SVIN=12V,VOUT2=1.5V | 8.5362
380.2 | ILIM, VIN=SVIN=12V,VOUT3=1.5V | 8.4634
380.3 | ILIM,VIN=SVIN=12V,VOUT4=1.5V | 7.8764
385.1 | I Peak SC VOUT1=0V @ VIN=12V | 7.2542
385.4 | I Peak SC VOUT3=0V @ VIN=12V | 6.0976
390.1 | I Peak SC VOUT2=0V @ VIN=12V | 8.2893
390.4 | I Peak SC VOUT4=0V @ VIN=12V | 7.0124

## Cover Page (LTM4622)
GAGE MSA STUDY
| GAGE TYPE/NAME: | TESTER
| CHARACTERISTIC MEASURED: |  | TEST PARAMETER
| PART MEASURED (FOR BIAS/LINEARITY): |  |  | LTM4622
| PART MEASURED (FOR GR&R STUDY): |  |  | LTM4622
| MSA DATE: | Yr 2020
GAGE OWNER:
| RESULT / COMMENT: |  | Pass
SIGNATURE:

## Summary (LTM4622)
GRnR Study on LTM4622
Test Vehicle: | LTM4622 | Tester: ETS-30 , ETS-31
Test # | Test Name | Result GR&R (%) (PG)
5 | Vin_Continuity | 0.25014
15 | Vout1_Continuity | 1.9239
15.1 | Vout2_Continuity | 0.25014
20 | VFB1_Continuity | 0
20.1 | VFB2_Continuity | 0
25 | Comp1_Continuity | 0
25.1 | Comp2_Continuity | 0
30 | INTVCC_Continuity | 0
35 | Rt_Pin_Cont | 0
55 | Mode_Continuity | 0.28425
60 | Run1_Continuity | 1.1607
60.1 | Run2_Continuity | 1.1429
65 | TKSS1_Continuity | 0
65.1 | TKSS2_Continuity | 0
70 | Pgood1_Continuity | 0
70.1 | Pgood2_Continuity | 0
75 | VFB1_Curr_For_Vout_to_FB_R_With_VFB=0V | 0.05446
75.1 | VFB1_Curr_For_Vout_to_FB_R | 0.0052113
75.2 | Vout1_to_FB1_R | 9.1838
75.3 | VFB2_Curr_For_Vout_to_FB_R_With_VFB=0V | 0.10462
75.4 | VFB2_Curr_For_Vout_to_FB_R | 0.044849
75.5 | Vout2_to_FB1_R | 6.2278
80 | FREQ_Curr_For_FREQ_to_GND_R_With_VFREQ=0.1V | 0
80.1 | FREQ_Curr_For_FREQ_to_GND_R | 0
100 | IVIN1 Func,VIN=12V,No Load,TKSS1=TKSS2=0v | 8.1967
100.1 | IVIN2 Func,VIN=12V,No Load,TKSS1=TKSS2=0v | 7.2651
100.2 | INTVCC @ Vin=3.6v,IL=0A,TKSS=2.9V | 1.5634
100.3 | INTVCC @ Vin=12v,IL=0A,TKSS=2.9V | 0.39085
100.4 | INTVCC @ Vin=22v,IL=0A,TKSS=2.9V | 1.0163
100.5 | INTVCC Ld Reg @ Vin=12V,IL=-50mA | 2.2411
133 | Vout1 Leak @Vout=3.3V(Intvcc),VIN=12V | 1.1249
133.1 | Vout1 Lo Leak @0V,VIN=12V | 7.6731
133.2 | Vout2 Leak @Vout=3.3V(Intvcc),VIN=12V | 0.61761
133.3 | Vout2 Lo Leak @0V,VIN=12V | 3.7894
143 | Run1_AbsMax=20.3v, vin=20v | 7.7789
143.1 | Run2_AbsMax=20.3v, vin=20v | 8.383
143.3 | TKSS2_AbsMax=intvcc | 6.3126
143.4 | MODE_AbsMax=intvcc | 2.1742
143.5 | Rt AbsMax=intvcc | 0.29044
150.2 | PGOOD1 LOW @ 1mA | 4.6695
150.3 | PGOOD2 LOW @ 1mA | 6.0897
190.4 | VFB1,VIN=12V,Vout1=1.5v,Mode=0V | 5.0157
190.5 | Pgood1,VIN=12V,Vout1=1.5v,Mode=0V | 0
190.6 | IQPVIN1,VIN=12v,Vout1=1.5,Iout=0a,Mode=0V | 1.6217
190.7 | IQPVIN1,VIN=3.6v,Vout1=1.5,Iout=0a,Mode=0V | 1.8982
190.8 | IQPVIN1,VIN=20v,Vout1=1.5,Iout=0a,Mode=0V | 1.2128
190.9 | Vout1,VIN=12v,Vout1=1.5v,Iout=0a,1Mhz | 0
190.10 | Vout1,VIN=3.6v,Vout1=0.6v,Iout=0a,1Mhz | 6.5068
190.11 | Vout1,VIN=20v,Vout1=0.6v,Iout=0a,1Mhz | 6.4791
190.12 | Vout1,VIN=20v,Vout1=6.0v,Iout=0a,2.5Mhz | 3.4038
190.13 | Vout1,VIN=20v,Vout1=1.8v,Iout=0a,1Mhz | 9.3803
195.4 | VFB2,VIN=12V,Vout2=1.5v,Mode=0V | 5.6716
195.5 | Pgood2,VIN=12V,Vout2=1.5v,Mode=0V | 0
195.6 | IQPVIN2,VIN=12v,Vout2=1.5,Iout=0a,Mode=0V | 1.6187
195.7 | IQPVIN2,VIN=3.6v,Vout2=1.5,Iout=0a,Mode=0V | 1.6763
195.8 | IQPVIN2,VIN=20v,Vout2=1.5,Iout=0a,Mode=0V | 1.2263
195.9 | Vout2,VIN=12v,Vout2=1.5v,Iout=0a,1Mhz | 0
195.10 | Vout2,VIN=3.6v,Vout2=0.6v,Iout=0a,1Mhz | 7.2708
195.11 | Vout2,VIN=20v,Vout2=0.6v,Iout=0a,1Mhz | 7.2475
195.12 | Vout2,VIN=20v,Vout2=6.0v,Iout=0a,2.5Mhz | 3.9286
195.13 | Vout2,VIN=20v,Vout2=1.8v,Iout=0a,1Mhz | 0
200 | IRun1_vin=12, Run1=0.8v | 1.5494
200.1 | IRun1_vin=12, Run1=1.5v | 0
200.2 | IRun1_vin=12, Run1=2.9v | 0
200.3 | IRun2_vin=12, Run1=0.8v | 0
200.4 | IRun2_vin=12, Run1=1.5v | 0
200.5 | IRun2_vin=12, Run1=2.9v | 0
210 | TKSS1_vin=12, TKSS1=0v, RUN1=HI | 0.85839
210.1 | TKSS1_vin=12, TKSS1=1.5v, RUN1=HI | 0.52843
210.2 | TKSS1_vin=12, TKSS1=2.9v, RUN1=HI | 0.093803
210.3 | TKSS2_vin=12, TKSS2=0v, RUN2=HI | 0.81292
210.4 | TKSS2_vin=12, TKSS2=1.5v, RUN2=HI | 0.72445
210.5 | TKSS2_vin=12, TKSS2=2.9v, RUN2=HI | 0.28745
220 | Vout1 @ Track1=2.75v | 0
220.1 | Vout1 @ Track1=0V | 3.1509
220.2 | Vout1 @ Track1=800mV | 0
220.3 | Vout1 @ Track1=400mV | 1.5878
220.4 | Vout2 @ Track2=2.75v | 0
220.6 | Vout1 @ Track2=800mV | 0
220.7 | Vout2 @ Track2=400mV | 4.7633
230 | Run1 Vth (Falling) | 2.6056
230.1 | Run1 Vth (Rising) | 6.3838
230.2 | Run1 Vth (Hysteresis) | 1.5565
230.3 | PGOOD1 OV TH FALLING(V)**** | 0.65036
230.4 | PGOOD1 OV TH FALLING(%)**** | 0.9798
230.5 | PGOOD1 UV TH FALLING(V) | 1.2273
230.6 | PGOOD1 UV TH FALLING(%)(datasheet) | 1.1536
230.7 | PGOOD1 UV TH RISING(V) | 1.3195
230.8 | PGOOD1 UV TH RISING(%)**** | 1.4283
230.9 | PGOOD1 OV TH RISING(V) | 1.1392
230.10 | PGOOD1 OV TH RISING(%)(datasheet) | 1.2489
230.11 | PGOOD1 OV HYST(mV)**** | 3.467
230.12 | PGOOD1 OV HYST(%)**** | 4.1575
230.13 | PGOOD1 UV HYST(mV) | 3.3006
230.14 | PGOOD1 UV HYST(%)**** | 3.8921
230.15 | UVLO FALLING THRESH @ VIN=4.5V->2.5V, VOUT=1.5V | 1.0476
230.16 | UVLO RISING THRESH @ VIN=2.5V->4.5V, VOUT=1.5V | 0
230.17 | UVLO Hysteresis | 1.5408
235.1 | Run2 Vth (Rising) | 0
235.2 | Run2 Vth (Hysteresis) | 1.5258
235.3 | PGOOD2 OV TH FALLING(V)**** | 0.66143
235.4 | PGOOD2 OV TH FALLING(%)**** | 0.80573
235.5 | PGOOD2 UV TH FALLING(V) | 0.94286
235.6 | PGOOD2 UV TH FALLING(%)(datasheet) | 1.0061
235.7 | PGOOD2 UV TH RISING(V) | 1.1304
235.8 | PGOOD2 UV TH RISING(%)**** | 0.93764
235.9 | PGOOD2 OV TH RISING(V) | 0.72866
235.10 | PGOOD2 OV TH RISING(%)(datasheet) | 0.94181
235.11 | PGOOD2 OV HYST(mV)**** | 2.495
235.12 | PGOOD2 OV HYST(%)**** | 2.9931
235.13 | PGOOD2 UV HYST(mV) | 3.0907
235.14 | PGOOD2 UV HYST(%)**** | 3.7238
235.15 | UVLO FALLING THRESH @ VIN=4.5V->2.5V, VOUT=1.5V | 0
235.16 | UVLO RISING THRESH @ VIN=2.5V->4.5V, VOUT=1.5V | 0
235.17 | UVLO Hysteresis | 1.8172
240 | Turn on time, Vin=12V, Vout=1.5V, IL=0A, TKSS-Cap= | 0.85306
240.1 | Turn on time, Vin=12V, Vout=1.5V, IL=0A, TKSS-Cap= | 0.38715
250 | Measured Val of Hi-Curr Load for Load Reg Tests,VI | 0
250.1 | Measured Val of Hi-Curr Load for Load Reg Tests,VI | 0
250.2 | Measured Val of Hi-Curr Load for Load Reg Tests,VI | 0
250.3 | PVIN-IQ, Vin=3.6V, IL=0A, Vout1=1.5V (from t190) | 1.5985
250.4 | PVIN-IQ, Vin=3.6V, IL=HiCurr, Vout1=1.5V | 1.2974
250.5 | PVIN-IQ, Vin=12V, IL=0A, Vout1=1.5V (from t190) | 1.3656
250.6 | PVIN-IQ, Vin=12V, IL=HiCurr, Vout1=1.5V | 0.4852
250.7 | PVIN-IQ, Vin=20V, IL=0A, Vout1=1.5V (from t190) | 1.0213
250.8 | PVIN-IQ, Vin=20V, IL=HiCurr, Vout1=1.5V | 0.60795
250.11 | Vout1, Vin=12V, IL=0A, Vout1=1.5V | 0
250.13 | Vout1, Vin=20V, IL=0A, Vout1=1.5V | 0
250.14 | Vout1, Vin=20V, IL=HiCurr, Vout1=1.5V | 0
250.15 | Comp1, Vin=3.6V, IL=0A, Vout1=1.5V | 0.37314
250.16 | Comp1, Vin=3.6V, IL=HiCurr, Vout1=1.5V | 1.4925
250.17 | Comp1, Vin=12V, IL=0A, Vout1=1.5V | 0.24685
250.18 | Comp1, Vin=12V, IL=HiCurr, Vout1=1.5V | 0.49752
250.19 | Comp1, Vin=20V, IL=0A, Vout1=1.5V | 0.24685
250.20 | Comp1, Vin=20V, IL=HiCurr, Vout1=1.5V | 0.31095
250.21 | EFF(PVIN),VIN=3.6V,Vout1=1.5V,Iout=HiCurr | 2.5451
250.22 | EFF(PVIN),VIN=12V,Vout1=1.5V,Iout=HiCurr | 1.8893
250.23 | EFF(PVIN),VIN=20V,Vout1=1.5V,Iout=HiCurr | 2.1458
250.24 | LoadReg @ VIN=3.6V,Vout1=1.5V,Iout=0A->HiCurr | 3.1742
250.25 | LoadReg @ VIN=12V,Vout1=1.5V,Iout=0A->HiCurr | 7.1807
250.26 | LoadReg @ VIN=20V,Vout1=1.5V,Iout=0A->HiCurr | 4.791
250.27 | LineReg @ VIN=3.6V->20V,Vout1=1.5V,Iout=0A | 0
255 | Measured Val of Hi-Curr Load for Load Reg Tests,VI | 0
255.1 | Measured Val of Hi-Curr Load for Load Reg Tests,VI | 0
255.2 | Measured Val of Hi-Curr Load for Load Reg Tests,VI | 0
255.3 | PVIN-IQ, Vin=3.6V, IL=0A, Vout2=1.5V (from t190) | 1.4116
255.4 | PVIN-IQ, Vin=3.6V, IL=HiCurr, Vout2=1.5V | 1.1028
255.5 | PVIN-IQ, Vin=12V, IL=0A, Vout2=1.5V (from t190) | 1.3632
255.6 | PVIN-IQ, Vin=12V, IL=HiCurr, Vout2=1.5V | 0.41496
255.7 | PVIN-IQ, Vin=20V, IL=0A, Vout2=1.5V (from t190) | 1.0326
255.8 | PVIN-IQ, Vin=20V, IL=HiCurr, Vout2=1.5V | 0.53932
255.9 | Vout2, Vin=3.6V, IL=0A, Vout2=1.5V | 0
255.10 | Vout2, Vin=3.6V, IL=HiCurr, Vout2=1.5V | 0
255.11 | Vout2, Vin=12V, IL=0A, Vout2=1.5V | 0
255.13 | Vout2, Vin=20V, IL=0A, Vout2=1.5V | 0
255.14 | Vout2, Vin=20V, IL=HiCurr, Vout2=1.5V | 8.7839
255.15 | Comp2, Vin=3.6V, IL=0A, Vout2=1.5V | 0.55971
255.16 | Comp2, Vin=3.6V, IL=HiCurr, Vout2=1.5V | 1.5103
255.17 | Comp2, Vin=12V, IL=0A, Vout2=1.5V | 0.30125
255.18 | Comp2, Vin=12V, IL=HiCurr, Vout2=1.5V | 0.67186
255.19 | Comp2, Vin=20V, IL=0A, Vout2=1.5V | 0
255.20 | Comp2, Vin=20V, IL=HiCurr, Vout2=1.5V | 0.29514
255.21 | EFF(PVIN),VIN=3.6V,Vout2=1.5V,Iout=HiCurr | 2.4278
255.22 | EFF(PVIN),VIN=12V,Vout2=1.5V,Iout=HiCurr | 1.9836
255.23 | EFF(PVIN),VIN=20V,Vout2=1.5V,Iout=HiCurr | 2.3405
255.24 | LoadReg @ VIN=3.6V,Vout2=1.5V,Iout=0A->HiCurr | 2.0325
255.25 | LoadReg @ VIN=12V,Vout2=1.5V,Iout=0A->HiCurr | 7.0074
255.26 | LoadReg @ VIN=20V,Vout2=1.5V,Iout=0A->HiCurr | 5.4465
257 | Value of Hi Current Load for Min Vin Load Reg1 Tes | 0
257.2 | PVIN-IQ, Vin=3.1V,IL=HiCurr, Vout1=1.5V | 2.4689
257.3 | Vout1, Vin=3.1V,IL=0A, Vout1=1.5V | 0
257.5 | Comp1, Vin=3.1V,IL=0A, Vout1=1.5V | 0.37314
257.6 | Comp1, Vin=3.1V,IL=HiCurr, Vout1=1.5V | 2.6862
257.7 | EFF(PVIN),VIN=3.1V,Vout1=1.5V,Iout1=HiCurr | 4.7734
257.8 | LoadReg1,VIN=3.1V,Vout1=1.5V,Iout1=0A->HiCurr | 4.2533
258 | Value of Hi Current Load for Min Vin Load Reg2 Tes | 0
258.2 | PVIN-IQ, Vin=3.1V,IL=HiCurr, Vout2=1.5V | 2.3855
258.3 | Vout2, Vin=3.1V,IL=0A, Vout2=1.5V | 0
258.4 | Vout2, Vin=3.1V,IL=HiCurr, Vout2=1.5V | 0
258.5 | Comp2, Vin=3.1V,IL=0A, Vout2=1.5V | 0.26823
258.6 | Comp2, Vin=3.1V,IL=HiCurr, Vout2=1.5V | 1.7237
258.7 | EFF(PVIN),VIN=3.1V,Vout2=1.5V,Iout2=HiCurr | 5.0414
258.8 | LoadReg2,VIN=3.1V,Vout2=1.5V,Iout2=0A->HiCurr | 3.6529
260 | ILIM_1 using Pgood,VIN=3.6V,Vout1=1.5V | 8.1326
260.1 | ILIM_1 using Pgood,VIN=12V,Vout1=1.5V | 2.7387
265 | ILIM_2 using Pgood,VIN=3.6V,Vout2=1.5V | 5.0051
265.1 | ILIM_2 using Pgood,VIN=12V,Vout2=1.5V | 5.9137
270.4 | Fout(MODE/SYNC=0.7MHZ),Vout1=1.5V | 0
270.5 | Fout(MODE/SYNC=1.3MHZ),Vout1=1.5V | 0
280 | VOUT1 Pre Short @ VIN=12V IL=0A | 7.1063
280.1 | I Peak SC VOUT1=0V @ VIN=12V | 0
280.2 | VOUT1 Post Short @ VIN=12V IL=0A | 0
285 | VOUT2 Pre Short @ VIN=12V IL=0A | 0
285.1 | I Peak SC VOUT2=0V @ VIN=12V | 0
285.2 | VOUT2 Post Short @ VIN=12V IL=0A | 0
300 | INTVCC @ Vin=12v,IL=0A,TKSS=2.9V | 0.39085
300.1 | IQPVIN1,VIN=12v,Vout1=1.5,Iout=0a,Mode=0V | 1.4079
300.2 | IQPVIN1,VIN=3.6v,Vout1=1.5,Iout=0a,Mode=0V | 1.6468
300.3 | IQPVIN2,VIN=12v,Vout1=1.5,Iout=0a,Mode=0V | 1.4468
300.4 | IQPVIN2,VIN=3.6v,Vout1=1.5,Iout=0a,Mode=0V | 1.4885
400 | Vin_Cont_DamageCK | 0.92687
410 | Vout1_Cont_DamageCK | 1.5693
410.1 | Vout2_Cont_DamageCK | 0.71548

## Cover Page (LTM4620A)
GAGE MSA STUDY
| GAGE TYPE/NAME: | TESTER
| CHARACTERISTIC MEASURED: |  | TEST PARAMETER
| PART MEASURED (FOR BIAS/LINEARITY): |  |  | LTM4620A
| PART MEASURED (FOR GR&R STUDY): |  |  | LTM4620A
| MSA DATE: | Yr 2020
GAGE OWNER:
| RESULT / COMMENT: |  | Pass
SIGNATURE:

## Summary (LTM4620A)
GRnR Study on LTM4620A
Test Vehicle: | LTM4620A | Tester: ETS-30, ETS-31
Test # | Test Name | Result GR&R (%)
3.2 | VOUT1S -VFB1 Resistor | 0.76087
3.3 | VOUT2S -VFB2 Resisitor | 1.0513
35.1 | Intvcc @ Vin=6V, IL=0A | 1.7903
35.3 | Intvcc @ Vin=12V, IL=0A | 0.39479
35.5 | Intvcc @ Vin=18V, IL=0A | 1.5792
35.6 | Intvcc Ld Reg @ Vin=12V, IL=-50MA | 2.9724
105.1 | VFB1 @ Vin=12V, Vout1=1.5V | 1.2051
105.2 | VOUT1 @ Vin=12V, Vout1=1.5V | 0
105.11 | VOUT1 @ Vin=18V, Vout1=1.5V | 0
110.2 | Vout2 @ Vin=12V, Vout2=1.5V | 0
110.11 | VOUT2 @ Vin=18V, Vout2=1.5V | 0
120 | I TRACK1 @ 0V VIN=12V | 0
120.1 | I TRACK2 @ 0V VIN=12V | 0.79776
125.3 | RSA VOS (DIFFP=VDIFF_OUT=1.5) | 7.2472
125.5 | Delta (Max Vout)-(INTVCC-1.4V) | 0.48854
130 | PGOOD1 LEAKAGE @ 5V, VIN=18V | 0
130.2 | PGOOD1 LOW @ 2mA | 0.5066
130.3 | PGOOD2 LEAKAGE @ 5V, VIN=18V | 0.031268
130.5 | PGOOD2 LOW @ 2mA | 0.41654
140.1 | EXTVCC VTH RISING-DS | 0
165.8 | VOUT1 @ VIN=12V, IL=0A, VOUT1=1.5V | 0
165.9 | VOUT1 @ VIN=12V, IL=13A, VOUT1=1.5V | 8.3668
165.14 | COMP1 @ VIN=12V, IL=0A, VOUT1=1.5V | 1.6709
165.15 | COMP1 @ VIN=12V, IL=13A, VOUT1=1.5V | 2.5194
170.14 | COMP2 @ VIN=12V, IL=0A, VOUT2=1.5V | 1.0296
170.15 | COMP2 @ VIN=12V, IL=13A, VOUT2=1.5V | 0.5604
195.1 | FOUT(NOM) @ VIN=12V, NO LOAD, VOUT1=1.5V | 0
195.2 | FOUT(LO) @ VIN=12V, NO LOAD ,VOUT1=1.5V | 0
195.3 | FOUT(HI) @ VIN=12V, NO LOAD ,VOUT1=1.5V | 1.658
197 | CLKOUT FREQ RISING VOH=2V @ VIN=12V, NO LOAD, VOU | 0.72078
197.1 | CLKOUT FREQ FALLING VOL=0.2V @ VIN=12V, NO LOAD, | 0.749
200.1 | FOUT(NOM) @ VIN=12V, NO LOAD, VOUT2=1.5V | 1.5259
200.2 | FOUT(LO) @ VIN=12V, NO LOAD ,VOUT2=1.5V | 0
200.3 | FOUT(HI) @ VIN=12V, NO LOAD ,VOUT2=1.5V | 1.5497
202 | CLKOUT FREQ RISING VOH=2V @ VIN=12V, NO LOAD, VOU | 0.64279
202.1 | CLKOUT FREQ FALLING VOL=0.2V @ VIN=12V, NO LOAD, | 0.7107
235 | FREQ SET CURRENT | 0.60931