## Cover Page
GAGE MSA STUDY
| GAGE TYPE/NAME: | TESTER ETS-002, ETS-003, ETS-005
| CHARACTERISTIC MEASURED: | TEST PARAMETER
| PART MEASURED (FOR BIAS/LINEARITY): | LT3795HFE#TRPBF
| PART MEASURED (FOR GR&R STUDY): | LT3795HFE#TRPBF
| MSA DATE: | Yr 2020
| GAGE OWNER: | JOVERT SUNGA
| RESULT / COMMENT: | LT3795HFE OF THE SAME PRODUCT
TECHNOLOGY AND TEST SYSTEM OF
LT3795EFE WAS USED, TO GUARANTEE
TEST SYSTEM VARIATION IS WITHIN
CRITERIA

## Summary
GRnR Study on LT3795
Test Vehicle: | LT3795HFE#TRPBF | Tester: ETS
Remarks: | LT3795HFE is the same Product Technology of LT3795IFE
Test # | Test Name | Result GR&R (%) | Remarks
5.01 | Shdn IQ (EN=0V) | 5.8926 | PASS
5.02 | Shdn IQ (EN=1.15V) | 3.3167 | PASS
110.02 | Operating IQ,Vin=24V | 0.24561 | PASS
110.05 | Shutdown IQ,Vin=24V | 4.9644 | PASS
120.08 | ##EN/UV falling th,Vin=24V | 1.463 | PASS
130.01 | #EN/UV I @1.15V,Vin=24V | 0.77671 | PASS
130.02 | #EN/UV I@1.3V,Vin=24V | 3.8017 | PASS
135.01 | INTVCC Reg,Vin=24V | 0.16392 | PASS
135.02 | IQ operating(Vin24,RT82.5K) | 0.15185 | PASS
135.03 | IQ SD(VIn24,En1.15,RT82.5K) | 2.6181 | PASS
135.04 | IQ SD(VIn24,En0,RT82.5K) | 4.2394 | PASS
135.05 | INTVCC,Vin=8V | 0.19302 | PASS
135.06 | INTVCC,Vin=abs | 1.5979 | PASS
135.08 | ##INTVCC@10mA,Vin=24V | 0.82314 | PASS
140.01 | #INTVCC UV falling th | 3.2327 | PASS
140.04 | #INTVCC ISD@7V,Vin=24v | 0.60163 | PASS
150.01 | #INTVCC IL,Vin=abs | 0.04057 | PASS
150.02 | #INTVCC IL,Vin=12V | 0.29205 | PASS
160.01 | Vref Reg. Voltage (24V) | 1.0673 | PASS
160.05 | ##Vref@ 10uA (24V) | 2.9886 | PASS
160.06 | ##Vref@-100uA (24V) | 0.58075 | PASS
166.03 | ##Input Current Monitor V(IVINCOMP) | 5.9487 | PASS
166.04 | #IVINN BIas Current | 8.4515 | PASS
180.16 | ##HS ,Isp-Isn,ct=1.2(48) | 0.39689 | PASS
180.17 | HS ,Isp-Isn,ct1.2(48),fb1.2,Invout=1 | 0.46906 | PASS
180.19 | ##HS ,Isp-Isn,ct1=1v(48v) | 0.61987 | PASS
180.20 | ##HS ,Isp-Isn,ct2=1v(48v) | 1.0414 | PASS
180.23 | ##HS ,Isp-Isn,ct1=0.6v(48v) | 0.58719 | PASS
180.25 | ##HS, Isp-Isn,ct1=0.2v(48v) | 0.42695 | PASS
180.28 | ##HS ISMON, Isp-Isn=250mv | 0.77985 | PASS
180.29 | ##HS ISMON w50uA, Isp-Isn=250mv | 1.0943 | PASS
200.14 | ##LS,Isp-Isn,ct=1.2v(0v) | 0.38631 | PASS
200.15 | ##LS,Isp-Isn,ct1=1v(0v) | 0.81068 | PASS
200.17 | ##LS,Isp-Isn,ct2=1v(0v) | 0.99783 | PASS
200.18 | ##LS,Isp-Isn,ct1=0.6v(0v) | 2.0621 | PASS
200.19 | ##LS,Isp-Isn,ct1=0.2v(0v) | 0.32935 | PASS
201.03 | ##LS ISMON, Isp-Isn=250mv | 8.0793 | PASS
201.04 | ##LS ISMON w50uA, Isp-Isn=250mv | 8.2294 | PASS
210.02 | ##SC protection,isn=0v | 6.3847 | PASS
215.03 | ##SC protection,isn=48v | 5.8586 | PASS
220.02 | ISP+ISN standby,48v | 6.4938 | PASS
225.01 | #VC standbycurrent@1.8v | 0.2004 | PASS
230.01 | ##FB direct | 0.41703 | PASS
230.03 | ##FB loop out | 0.91302 | PASS
230.08 | #FB IBIAS | 1.2137 | PASS
240.05 | ##Fb Shortled falling th | 0.54631 | PASS
240.09 | ##OVLO rising th | 1.8465 | PASS
255.02 | ##SENSE th | 9.3842 | PASS
275.01 | ##Freq (100KhZ,Vin24V,Rtramp0v) | 1.0093 | PASS
275.07 | ##Freq (400KhZ,Vin24V,Rtramp0V) | 0.55809 | PASS
275.13 | ##Freq (1MhZ,Vin24V,Rtramp0V) | 1.4019 | PASS
315.02 | ##PWM rising th | 1.2493 | PASS
315.06 | #Openled low@0.5mA | 0.48482 | PASS
315.07 | #Shortled low@0.5mA | 0.66877 | PASS
385.02 | #ISP+ISN standby,48v | 6.1853 | PASS