## Cover Page
GAGE MSA STUDY
| GAGE TYPE/NAME: | TESTER ETS115/ETS116
| CHARACTERISTIC MEASURED: |  | TEST PARAMETER
| PART MEASURED (FOR BIAS/LINEARITY): |  |  | LTC8614
| PART MEASURED (FOR GR&R STUDY): |  |  | LTC8614
| MSA DATE: | Yr 2020
| GAGE OWNER: |  | UTAC Thailand
| RESULT / COMMENT: |  | PASS
SIGNATURE:

## Summary
Test # | Test Name | Result GR&R | Result
95000000 | *** Post-BURN Vout [0.970V] Vin=6V | 4.9802 | PASS
100000000 | ** Ivin_Sleep | 1.8229 | PASS
100000001 | * Ien_Sleep | 1.4319 | PASS
100000007 | * Ipg_Sleep | 4.2012 | PASS
100000013 | ** Ivin_Sleep_with_SYNC | 1.7971 | PASS
120000000 | ** Ivin_Shutdown | 1.7301 | PASS
120000003 | * Isync_Shutdown | 0.75577 | PASS
120000008 | * Ifb_Shutdown | 1.6832 | PASS
120000011 | * SS_Pulldown_Resistance | 6.2269 | PASS
120000012 | ** PG_Pulldown_Resistance | 4.3767 | PASS
140000000 | * Top_FET_Isw | 3.8486 | PASS
150000000 | * Bot_FET_Leakage | 3.6642 | PASS
160000000 | ** Regulation_Light_Load_Ivin@1mA | 6.6682 | PASS
160000003 | ** Regulation_Light_Load_Ivin@100uA | 8.1529 | PASS
200000002 | ** SW_Min_Ontime Sync=0V | 5.4885 | PASS
210000003 | ** SW_Min_Ontime Sync=3.3V | 5.7297 | PASS
220000000 | * TopRDSon [Vin-Vsw] | 8.7412 | PASS
230000001 | ** Top_I_Lim | 7.5536 | PASS
240000001 | ** Minimum Input VOltage [Min_Vin_UVLO] | 1.9938 | PASS
250000000 | * BotRDSon [Pgnd-Vsw] | 8.4152 | PASS
260000000 | ** DA_Current_Limit [Bot_I_Lim] | 9.2518 | PASS
270000001 | * Min_Off_Time | 2.9354 | PASS
280000000 | * Vintvcc_0mA_no_bias | 5.7447 | PASS
290000000 | * Vintvcc_0mA_with_bias | 1.5277 | PASS
360000000 | * Intvcc_UVLO_Threshold RampDown | 4.4787 | PASS
400000001 | ** EN_Threshold RampUp | 5.1294 | PASS
400000002 | * EN_Threshold Hysteresis | 5.687 | PASS
410000003 | * PG Lower Threshold Offset from VFB | 8.6994 | PASS
410000004 | * PG Low Hysteresis | 5.2222 | PASS
420000003 | * PG Upper Threshold Offset from VFB | 5.7415 | PASS
420000004 | * PG Hi Hysteresis | 4.6495 | PASS
430000000 | * SYNC_Threshold RampDown | 2.4296 | PASS
430000001 | * SYNC_Threshold RampUp | 1.0236 | PASS
450000003 | ** Feedback Voltage Line Regulation | 5.5611 | PASS
480000000 | * BIAS_pin_Current_Consumption | 1.083 | PASS
500000000 | ** SS_Pin_Current | 1.1231 | PASS
510000000 | ** Datasheet_Osc_High [Rt=18.2K] | 1.6293 | PASS
520000000 | ** Datasheet_Osc_Low [Rt=60.4K] | 1.9241 | PASS
540000000 | ** Datasheet_Osc_Low [Rt=221K] | 0.83182 | PASS