## Summary
ADML To ADGT Test Transfer Correlation Report For RH1013MW
PRODUCT INFORMATION
Generic | RH1013
Part Name | RH1013MW
Package | CERPACK
Lead Count | 10
Description | Dual Precision Operational Amplifier
BU/PL | ADEF-MPS
CORRELATION DEVICE RUN
SETUP INFORMATION
Test Site | Tester ID | Test Card ID | HI ID
ADML | LTX29 | LT1013-02 | M- 1013- W10
ADGT | 68T88EA | LT1013-02 | M- 1013- W10
Test all good units in Handtest Insert setup using QC program.
Test Site | Program | Temp | Lot ID | Qty In | Qty Out
ADML | EQ2RRH1013.02 | Ambient_25C | 1079528.3 | 30 | 30
ADGT | v22752p05a_eq2rrh1013 |  |  | 30 | 30
Test Site | Program | Temp | Lot ID | Qty In | Qty Out
ADML | EQT3530.04 | Cold_-55C | 1079528.3 | 30 | 30
ADGT | v22752p07a_eqmlrh1013 |  |  | 30 | 30
Test Site | Program | Temp | Lot ID | Qty In | Qty Out
ADSG | EQMHRH1013.03 | Hot_125C | 1079528.3 | 30 | 30
ADGT | v22752p06a_eqmhrh1013 |  |  | 30 | 30
CORRELATION RESULT
Test Step | Number of Test Parameters | Remarks
Ambient | 33 | ALL PASSED
Cold | 25 | ALL PASSED
Hot | 25 | ALL PASSED

## Ambient
RH1013_QA_25C Analysis Data View Report
Test Number | Test Name | Units | Overall Correlation Result | Mean Shift ≤ 5% | Mean Shift % | Sigma Ratio ≤ 1.3 | Stdv Ratio | Cpk Result | CPK Value ≥1.67 | Annotation
10100 | I+ @ +-15V | UA | PASS | PASS | 0.3156% | PASS | 0.93932 | PASS | >10
30000 | A VOS | UV | PASS | PASS | 0.5207% | PASS | 0.93733 | PASS | 2.807
31000 | B VOS | UV | PASS | PASS | 1.494% | PASS | 0.97828 | PASS | 2.2511
32000 | A IB- | NA | PASS | PASS | 0.1767% | PASS | 0.83763 | PASS | >10
33000 | B IB- | NA | PASS | PASS | 0.007039% | PASS | 0.93355 | PASS | >10
34000 | A IB+ | NA | PASS | PASS | 0.3255% | PASS | 1.2105 | PASS | >10
35000 | B IB+ | NA | PASS | PASS | 0.3791% | PASS | 0.82091 | PASS | >10
36000 | A IOS | NA | PASS | PASS | 0.8459% | PASS | 0.97377 | PASS | >10
37000 | B IOS | NA | PASS | PASS | 0.4325% | PASS | 1.1141 | PASS | >10
46001 | A CMRR | DB | PASS | PASS | 0.3791% | PASS | 1.1511 | PASS | 1.0558 | Comparable data on both sites
47001 | B CMRR | DB | PASS | PASS | 0.01508% | PASS | 0.98952 | PASS | 1.7587
48001 | A PSRR | DB | PASS | PASS | 0.8223% | PASS | 0.88772 | PASS | 1.6812
49001 | B PSRR | DB | PASS | PASS | 0.8855% | PASS | 1.088 | PASS | 1.516 | Comparable data on both sites
62000 | A NO-LOAD VOL | MV | PASS | PASS | 4.025% | PASS | 0.20449 | PASS | >10
63000 | A NO-LOAD VOH | V | PASS | PASS | 0.09704% | PASS | 0.90644 | PASS | >10
64000 | B NO-LOAD VOL | MV | PASS | PASS | 3.217% | PASS | 0.16028 | PASS | >10
65000 | B NO-LOAD VOH | V | PASS | PASS | 0.1072% | PASS | 0.98692 | PASS | >10
66000 | A 600 OHM VOL | MV | PASS | PASS | 3.562% | PASS | 0.56919 | PASS | >10
67000 | A 600 OHM VOH | V | PASS | PASS | 0.1938% | PASS | 0.95111 | PASS | >10
68000 | B 600 OHM VOL | MV | PASS | PASS | 3.064% | PASS | 0.5471 | PASS | >10
69000 | B 600 OHM VOH | V | PASS | PASS | 0.1447% | PASS | 0.95129 | PASS | >10
80000 | A VOS | UV | PASS | PASS | 0.398% | PASS | 0.89222 | PASS | 4.5841
81000 | B VOS | UV | PASS | PASS | 1.179% | PASS | 0.96886 | PASS | 3.24
82000 | A IB- | NA | PASS | PASS | 0.03645% | PASS | 0.76525 | PASS | >10
83000 | B IB- | NA | PASS | PASS | 0.02065% | PASS | 0.80066 | PASS | >10
84000 | A IB+ | NA | PASS | PASS | 0.4915% | PASS | 0.93836 | PASS | >10
85000 | B IB+ | NA | PASS | PASS | 0.3832% | PASS | 0.8906 | PASS | >10
86000 | A IOS | NA | PASS | PASS | 1.378% | PASS | 1.2333 | PASS | >10
87000 | B IOS | NA | PASS | PASS | 1.34% | PASS | 1.2724 | PASS | >10
90001 | A RISING SLEW RATE | V/US | PASS | PASS | 0.3807% | PASS | 0.92851 | PASS | >10
91001 | A FALLING SLEW RATE | V/US | PASS | PASS | 0.5735% | PASS | 0.92182 | PASS | 9.9561
92001 | B RISING SLEW RATE | V/US | PASS | PASS | 0.4877% | PASS | 0.9195 | PASS | 9.516
93001 | B FALLING SLEW RATE | V/US | PASS | PASS | 0.7012% | PASS | 0.92762 | PASS | 8.8843

## Hot
RH1013_QAH_125C Analysis Data View Report
Test Number | Test Name | Units | Overall Correlation Result | Mean Shift ≤ 5% | Mean Shift % | Sigma Ratio ≤ 1.3 | Stdv Ratio | Cpk Result | CPK Value ≥1.67 | Annotation
10100 | I+ @ +-15V | UA | PASS | PASS | 0.3651% | PASS | 0.97295 | PASS | 9.5902
30000 | A VOS | UV | PASS | PASS | 4.799% | PASS | 0.49716 | PASS | 5.0313
31000 | B VOS | UV | PASS | PASS | 4.074% | PASS | 0.68826 | PASS | 3.6921
32000 | A IB- | NA | PASS | PASS | 1.006% | PASS | 1.2248 | PASS | >10
33000 | B IB- | NA | PASS | PASS | 2.196% | PASS | 1.2543 | PASS | >10
34000 | A IB+ | NA | PASS | PASS | 2.149% | PASS | 0.64599 | PASS | >10
35000 | B IB+ | NA | PASS | PASS | 0.7312% | PASS | 0.98438 | PASS | >10
36000 | A IOS | NA | PASS | PASS | 4.916% | PASS | 0.83313 | PASS | >10
37000 | B IOS | NA | PASS | PASS | 4.119% | PASS | 1.0792 | PASS | 8.3763
46001 | A CMRR | DB | PASS | PASS | 0.8659% | PASS | 0.76318 | PASS | 1.2803 | Comparable data on both sites
47001 | B CMRR | DB | PASS | PASS | 0.2047% | PASS | 0.999 | PASS | 0.96603 | Comparable data on both sites
48001 | A PSRR | DB | PASS | PASS | 0.5768% | PASS | 0.9221 | PASS | 1.9638
49001 | B PSRR | DB | PASS | PASS | 1.37% | PASS | 0.8775 | PASS | 1.655
66000 | A 600 OHM VOL | MV | PASS | PASS | 4.709% | PASS | 0.28938 | PASS | >10
67000 | A 600 OHM VOH | V | PASS | PASS | 0.1786% | PASS | 0.98792 | PASS | >10
68000 | B 600 OHM VOL | MV | PASS | PASS | 4.914% | PASS | 0.27067 | PASS | >10
69000 | B 600 OHM VOH | V | PASS | PASS | 0.08145% | PASS | 1.0061 | PASS | >10
80000 | A VOS | UV | PASS | PASS | 0.1173% | PASS | 0.68267 | PASS | >10
81000 | B VOS | UV | PASS | PASS | 1.752% | PASS | 0.54787 | PASS | >10
82000 | A IB- | NA | PASS | PASS | 0.6309% | PASS | 0.8188 | PASS | >10
83000 | B IB- | NA | PASS | PASS | 2.678% | PASS | 1.2042 | PASS | >10
84000 | A IB+ | NA | PASS | PASS | 2.158% | PASS | 0.77708 | PASS | >10
85000 | B IB+ | NA | PASS | PASS | 0.5401% | PASS | 0.92594 | PASS | >10
86000 | A IOS | NA | PASS | PASS | 4.527% | PASS | 0.55302 | PASS | >10
87000 | B IOS | NA | PASS | PASS | 4.358% | PASS | 1.1179 | PASS | 8.3544

## Cold
RH1013_QA_-55C Analysis Data View Report
Test Number | Test Name | Units | Overall Correlation Result | Mean Shift ≤ 5% | Mean Shift % | Sigma Ratio ≤ 1.3 | Stdv Ratio | Cpk Result | CPK Value ≥1.67 | Annotation
10100 | I+ @ +-15V | UA | PASS | PASS | 0.113% | PASS | 0.81233 | PASS | >10
30000 | A VOS | UV | PASS | PASS | 2.176% | PASS | 0.95616 | PASS | 4.6739
31000 | B VOS | UV | PASS | PASS | 4.788% | PASS | 0.73102 | PASS | 3.5506
32000 | A IB- | NA | PASS | PASS | 0.215% | PASS | 1.045 | PASS | >10
33000 | B IB- | NA | PASS | PASS | 3.025% | PASS | 1.2177 | PASS | 6.4619
34000 | A IB+ | NA | PASS | PASS | 1.333% | PASS | 1.27 | PASS | >10
35000 | B IB+ | NA | PASS | PASS | 0.08426% | PASS | 1.0406 | PASS | 8.8344
36000 | A IOS | NA | PASS | PASS | 3.904% | PASS | 1.2915 | PASS | 2.6834
37000 | B IOS | NA | PASS | PASS | 0.9461% | PASS | 1.1716 | PASS | 1.6887
46001 | A CMRR | DB | PASS | PASS | 0.9179% | PASS | 1.1075 | PASS | 2.4766
47001 | B CMRR | DB | PASS | PASS | 1.137% | PASS | 0.86691 | PASS | 3.2109
48001 | A PSRR | DB | PASS | PASS | 1.076% | PASS | 1.07 | PASS | 1.568 | Comparable data on both sites
49001 | B PSRR | DB | PASS | PASS | 0.6494% | PASS | 1.1344 | PASS | 1.4147 | Comparable data on both sites
66000 | A 600 OHM VOL | MV | PASS | PASS | 2.057% | PASS | 0.46118 | PASS | >10
67000 | A 600 OHM VOH | V | PASS | PASS | 0.2719% | PASS | 0.73724 | PASS | >10
68000 | B 600 OHM VOL | MV | PASS | PASS | 1.791% | PASS | 0.35423 | PASS | >10
69000 | B 600 OHM VOH | V | PASS | PASS | 0.2325% | PASS | 0.74838 | PASS | >10
80000 | A VOS | UV | PASS | PASS | 2.775% | PASS | 0.6018 | PASS | 6.6109
81000 | B VOS | UV | PASS | PASS | 3.597% | PASS | 0.74074 | PASS | 4.5725
82000 | A IB- | NA | PASS | PASS | 1.803% | PASS | 1.0501 | PASS | 7.6546
83000 | B IB- | NA | PASS | PASS | 4.588% | PASS | 1.0766 | PASS | 4.2017
84000 | A IB+ | NA | PASS | PASS | 1.826% | PASS | 1.1752 | PASS | 9.3385
85000 | B IB+ | NA | PASS | PASS | 0.5698% | PASS | 0.99555 | PASS | >10
86000 | A IOS | NA | PASS | PASS | 4.692% | PASS | 1.1356 | PASS | 2.9008
87000 | B IOS | NA | PASS | PASS | 4.811% | PASS | 1.2418 | PASS | 2.1542