## Summary
ADML To ADGT Test Transfer Correlation Report For RH1086MK
PRODUCT INFORMATION
Generic | RH1086
Part Name | RH1086MK
Package | TO3
Lead Count | 2
Description | 0.5A and 1.5A Low Dropout Positive Adjustable Regulators
BU/PL | ADEF-MPS
CORRELATION DEVICE RUN
SETUP INFORMATION
Test Site | Tester ID | Test Card ID | HI ID
ADML | LTX29 | TC1084FT-02 | HI003128
ADGT | 68T88EA | TC1084FT-02 | L07651001
Test all good units in Handtest insert setup using QC program.
Test Site | Program | Temp | Lot ID | Qty In | Qty Out
ADML | EQR1086.05 | Ambient | 10913024.3 | 30 | 30
ADGT | v22754p04a_eqr1086 |  |  | 30 | 30
Test Site | Program | Temp | Lot ID | Qty In | Qty Out
ADML | EQMT1086.05 | Cold | 10913024.3 | 30 | 30
ADGT | v22754p03a_eqmt1086 |  |  | 30 | 30
Test Site | Program | Temp | Lot ID | Qty In | Qty Out
ADML | EQMT1086.05 | Hot | 10913024.3 | 30 | 30
ADGT | v22754p03a_eqmt1086 |  |  | 30 | 30
CORRELATION RESULT
Test Step | Number of Test Parameters | Remarks
Ambient | 18 | ALL PASSED
Cold | 17 | ALL PASSED
Hot | 17 | ALL PASSED

## Ambient
RH1086MK_QA_25C Analysis Data View Report
Test Number | Test Name | Units | Overall Correlation Result | Mean Shift ≤ 5% | Mean Shift % | Sigma Ratio ≤ 1.3 | Stdv Ratio | Cpk Result | CPK Value ≥1.67 | Annotation
100.00 | VREF. @ VIN=2.75V; IL=10MA | V | PASS | PASS | 1.97% | PASS | 1.0174 | PASS | 3.1311
110.00 | VREF. @ VIN=16.25V; IL=10MA | V | PASS | PASS | 1.905% | PASS | 1.0081 | PASS | 3.1303
130.00 | VREF. @ VIN=30V; IL=10MA | V | PASS | PASS | 1.986% | PASS | 1.0019 | PASS | 3.0755
170.00 | MIN. LOAD CURRENT @ VIN=26.25V | MA | PASS | PASS | 0.07495% | PASS | 1.0685 | PASS | >10
180.00 | MIN. LOAD CURRENT @ VIN=2.75V | MA | PASS | PASS | 0.08836% | PASS | 1.0853 | PASS | >10
190.00 | ADJUST PIN CURRENT @ 2.75V; IL=10MA | UA | PASS | PASS | 0.1946% | PASS | 1.0934 | PASS | >10
200.00 | ADJUST PIN CURRENT @ 16.25V; IL=10MA | UA | PASS | PASS | 0.2081% | PASS | 1.1881 | PASS | >10
210.00 | DELTA IQ @ VIN=2.75V TO 16.25V; IL=10MA | UA | PASS | PASS | 0.13% | PASS | 1.2152 | PASS | 5.8602
260.00 | VREF. @ VIN=16.25V; IL=.5A | V | PASS | PASS | 1.886% | PASS | 1.0053 | PASS | 3.2002
270.00 | ADJUST PIN CURRENT @ VIN=4.25V; IL=10MA | UA | PASS | PASS | 0.08539% | PASS | 1.112 | PASS | >10
280.00 | ADJUST PIN CURRENT @ 4.25V; IL=1.5A | UA | PASS | PASS | 0.001827% | PASS | 1.2043 | PASS | >10
300.00 | DROPOUT VOLTAGE AT 10MA | V | PASS | PASS | 0.07904% | PASS | 0.98366 | PASS | >10
330.00 | DROPOUT VOLTAGE AT 1.5A | V | PASS | PASS | 0.01738% | PASS | 0.9953 | PASS | >10
350.00 | INITIAL SUBSTRATE VOLTAGE, T=0 | MV | PASS | PASS | 0.1069% | PASS | 1.0183 | PASS | >10
370.00 | CURRENT LIMIT VIN=5V, VOUT=0V | A | PASS | PASS | 0.978% | PASS | 1.004 | PASS | 4.4688
400.00 | CURRENT LIMIT VIN=25V, VOUT=0V | A | PASS | PASS | 1.813% | PASS | 1.0446 | PASS | >10
450.00 | VREF. @ VIN=4.25V; IL=10MA | V | PASS | PASS | 2.02% | PASS | 1.0141 | PASS | 3.1226
460.00 | SLOW START @ VIN=1.5V; IL=10MA | MA | PASS | PASS | 0.01995% | PASS | 1.0487 | PASS | >10

## Hot
RH1086MK_QA_125C Analysis Data View Report
Test Number | Test Name | Units | Overall Correlation Result | Mean Shift ≤ 5% | Mean Shift % | Sigma Ratio ≤ 1.3 | Stdv Ratio | Cpk Result | CPK Value ≥1.67 | Annotation
100.00 | VREF. @ VIN=2.75V; IL=10MA | V | PASS | PASS | 0.3223% | PASS | 0.98695 | PASS | 2.6576
110.00 | VREF. @ VIN=16.25V; IL=10MA | V | PASS | PASS | 0.2981% | PASS | 0.98653 | PASS | 2.6747
130.00 | VREF. @ VIN=30V; IL=10MA | V | PASS | PASS | 0.02744% | PASS | 0.97987 | PASS | 2.6219
170.00 | MIN. LOAD CURRENT @ VIN=26.25V | MA | PASS | PASS | 0.1135% | PASS | 0.97333 | PASS | >10
180.00 | MIN. LOAD CURRENT @ VIN=2.75V | MA | PASS | PASS | 0.1513% | PASS | 1.062 | PASS | >10
190.00 | ADJUST PIN CURRENT @ 2.75V; IL=10MA | UA | PASS | PASS | 0.7969% | PASS | 1.1123 | PASS | >10
200.00 | ADJUST PIN CURRENT @ 16.25V; IL=10MA | UA | PASS | PASS | 0.7693% | PASS | 1.0288 | PASS | >10
210.00 | DELTA IQ @ VIN=2.75V TO 16.25V; IL=10MA | UA | PASS | PASS | 0.308% | PASS | 0.62315 | PASS | >10
260.00 | VREF. @ VIN=16.25V; IL=.5A | V | PASS | PASS | 0.2998% | PASS | 0.98699 | PASS | 2.6987
270.00 | ADJUST PIN CURRENT @ VIN=4.25V; IL=10MA | UA | PASS | PASS | 0.7759% | PASS | 1.0471 | PASS | >10
280.00 | ADJUST PIN CURRENT @ 4.25V; IL=1.5A | UA | PASS | PASS | 0.7321% | PASS | 1.0327 | PASS | >10
300.00 | DROPOUT VOLTAGE AT 10MA | V | PASS | PASS | 0.09249% | PASS | 1.0021 | PASS | >10
330.00 | DROPOUT VOLTAGE AT 1.5A | V | PASS | PASS | 0.03287% | PASS | 0.97028 | PASS | >10
370.00 | CURRENT LIMIT VIN=5V, VOUT=0V | A | PASS | PASS | 0.3501% | PASS | 1.0111 | PASS | 6.7855
400.00 | CURRENT LIMIT VIN=25V, VOUT=0V | A | PASS | PASS | 2.345% | PASS | 0.96956 | PASS | >10
450.00 | VREF. @ VIN=4.25V; IL=10MA | V | PASS | PASS | 0.1921% | PASS | 0.98514 | PASS | 2.6487
460.00 | SLOW START @ VIN=1.5V; IL=10MA | MA | PASS | PASS | 0.1409% | PASS | 0.83239 | PASS | >10

## Cold
RH1086MK_QA_-60C Analysis Data View Report
Test Number | Test Name | Units | Overall Correlation Result | Mean Shift ≤ 5% | Mean Shift % | Sigma Ratio ≤ 1.3 | Stdv Ratio | Cpk Result | CPK Value ≥1.67 | Annotation
100.00 | VREF. @ VIN=2.75V; IL=10MA | V | PASS | PASS | 0.8381% | PASS | 1.0532 | PASS | 3.4568
110.00 | VREF. @ VIN=16.25V; IL=10MA | V | PASS | PASS | 0.8553% | PASS | 1.0496 | PASS | 3.4708
130.00 | VREF. @ VIN=30V; IL=10MA | V | PASS | PASS | 0.8042% | PASS | 1.0563 | PASS | 3.4197
170.00 | MIN. LOAD CURRENT @ VIN=26.25V | MA | PASS | PASS | 0.2373% | PASS | 1.1555 | PASS | >10
180.00 | MIN. LOAD CURRENT @ VIN=2.75V | MA | PASS | PASS | 0.2158% | PASS | 1.1093 | PASS | >10
190.00 | ADJUST PIN CURRENT @ 2.75V; IL=10MA | UA | PASS | PASS | 0.3723% | PASS | 1.2602 | PASS | >10
200.00 | ADJUST PIN CURRENT @ 16.25V; IL=10MA | UA | PASS | PASS | 0.4656% | PASS | 1.2328 | PASS | >10
210.00 | DELTA IQ @ VIN=2.75V TO 16.25V; IL=10MA | UA | PASS | PASS | 1.04% | PASS | 0.68415 | PASS | >10
260.00 | VREF. @ VIN=16.25V; IL=.5A | V | PASS | PASS | 0.8516% | PASS | 1.0579 | PASS | 3.5966
270.00 | ADJUST PIN CURRENT @ VIN=4.25V; IL=10MA | UA | PASS | PASS | 0.3984% | PASS | 1.2047 | PASS | >10
280.00 | ADJUST PIN CURRENT @ 4.25V; IL=1.5A | UA | PASS | PASS | 0.4804% | PASS | 1.2393 | PASS | >10
300.00 | DROPOUT VOLTAGE AT 10MA | V | PASS | PASS | 0.1311% | PASS | 1.3247 | PASS | >10
330.00 | DROPOUT VOLTAGE AT 1.5A | V | PASS | PASS | 0.01769% | PASS | 1.1305 | PASS | >10
370.00 | CURRENT LIMIT VIN=5V, VOUT=0V | A | PASS | PASS | 0.7228% | PASS | 1.1253 | PASS | 5.044
400.00 | CURRENT LIMIT VIN=25V, VOUT=0V | A | PASS | PASS | 2.117% | PASS | 0.92223 | PASS | >10
450.00 | VREF. @ VIN=4.25V; IL=10MA | V | PASS | PASS | 0.9079% | PASS | 1.0744 | PASS | 3.5065
460.00 | SLOW START @ VIN=1.5V; IL=10MA | MA | PASS | PASS | 0.115% | PASS | 1.229 | PASS | >10