## Summary
ADML To ADGT Test Transfer Correlation Report For RH1498MW
PRODUCT INFORMATION
Generic | RH1498
Part Name | RH1498MW
Package | CERPACK
Lead Count | 10
Description | 10MHz, 6V/µs, Dual Rail-to-Rail Input and Output Precision C-Load Op Amp
BU/PL | ADEF-MPS
CORRELATION DEVICE RUN
SETUP INFORMATION
Test Site | Tester ID | Test Card ID | HI ID
ADML | LTX29 | TC001723 | HI003128
ADGT | 111T88EA | L07645001 | L07651001
Test all good units in ATE-Handler setup using QC program.
Test Site | Program | Temp | Lot ID | Qty In | Qty Out
ADML | EQ2RRH1498.03 | Ambient | L1098378.3 | 30 | 30
ADGT | v22753p05a_eq2rrh1498 |  |  | 30 | 30
Test Site | Program | Temp | Lot ID | Qty In | Qty Out
ADML | EQMHRH1498.03 | Hot | L1098378.3 | 30 | 30
ADGT | v22753p06a_eqmhrh1498 |  |  | 30 | 30
Test Site | Program | Temp | Lot ID | Qty In | Qty Out
ADML | EQMLRH1498.03 | Cold | L1098378.3 | 30 | 30
ADGT | v22753p07a_eqmlrh1498 |  |  | 30 | 30
CORRELATION RESULT
Test Step | Number of Test Parameters | Remarks
Ambient | 29 | ALL PASSED
Cold | 29 | ALL PASSED
Hot | 29 | ALL PASSED

## Ambient
RH1498_QA_25C Analysis Data View Report
Test Number | Test Name | Units | Overall Correlation Result | Mean Shift ≤ 5% | Mean Shift % | Sigma Ratio ≤ 1.3 | Stdv Ratio | Cpk Result | CPK Value ≥1.67 | Annotation
145.0 | I+ @ +-15V | mA | PASS | PASS | 0.0064038 | PASS | 0.97854 | PASS | >10
240.0 | A NO LOAD SW- @ VS=+-15V | mV | PASS | PASS | 0.021163 | PASS | 0.98749 | PASS | >10
250.0 | A NO LOAD SW+ @ VS=+-15V | mV | PASS | PASS | 0.022658 | PASS | 1.023 | PASS | >10
260.0 | B NO LOAD SW- @ VS=+-15V | mV | PASS | PASS | 0.018017 | PASS | 1.0132 | PASS | >10
270.0 | B NO LOAD SW+ @ VS=+-15V | mV | PASS | PASS | 0.025888 | PASS | 1.1723 | PASS | >10
280.0 | A 1MA VOL @ VS=+-15V | mV | PASS | PASS | 0.0093974 | PASS | 1.0149 | PASS | >10
290.0 | A 1MA VOH @ VS=+-15V | mV | PASS | PASS | 0.0038615 | PASS | 0.998 | PASS | 5.9938
300.0 | B 1MA VOL @ VS=+-15V | mV | PASS | PASS | 0.010806 | PASS | 1.0268 | PASS | >10
310.0 | B 1MA VOH @ VS=+-15V | mV | PASS | PASS | 0.0042859 | PASS | 1.0029 | PASS | 5.866
610.0 | A 10MA VOH @ VS=+-15V | mV | PASS | PASS | 0.0012613 | PASS | 1.0183 | PASS | 4.1884
630.0 | B 10MA VOH @ VS=+-15V | mV | PASS | PASS | 0.0012911 | PASS | 1.0218 | PASS | 4.1408
720.0 | A GBWP @ VS=+/-15V, 100KHZ, AV=1000 | MHZ | PASS | PASS | 0.0034512 | PASS | 1.0171 | PASS | 8.3334
730.0 | B GBWP @ VS=+/-15V, 100KHZ, AV=1000 | MHZ | PASS | PASS | 0.0031831 | PASS | 1.0115 | PASS | 8.5037
950.0 | A VOS @ VS=+-15V, VCM=-15V | uV | PASS | PASS | 0.029523 | PASS | 0.91164 | PASS | 1.6877
960.0 | B VOS @ VS=+-15V, VCM=-15V | uV | PASS | PASS | 0.027463 | PASS | 0.98819 | PASS | 1.6805
1010.0 | A IOS @ VS=+-15V,VCM=-15V | nA | PASS | PASS | 0.010079 | PASS | 0.94994 | PASS | >10
1020.0 | B IOS @ VS=+-15V,VCM=-15V | nA | PASS | PASS | 0.015193 | PASS | 1.0074 | PASS | >10
1280.0 | A IB+ @ VS=+-15V,VCM=+15V | nA | PASS | PASS | 6.8602e-05 | PASS | 0.99493 | PASS | >10
1290.0 | B IB+ @ VS=+-15V,VCM=+15V | nA | PASS | PASS | 0.0013755 | PASS | 0.99589 | PASS | >10
1550.1 | A CMRR, VCM=+-15V | DB | PASS | PASS | 0.0055644 | PASS | 0.84121 | PASS | 0.77439 | Comparable Data on both sites
1560.1 | B CMRR, VCM=+-15V | DB | PASS | PASS | 0.014685 | PASS | 0.83908 | PASS | 0.96565 | Comparable Data on both sites
1570.1 | CMRR MATCH | DB | PASS | PASS | 0.029854 | PASS | 1.3162 | PASS | 1.0828 | Comparable Data on both sites
1600.1 | A PSRR, +-2 TO +-16V | DB | PASS | PASS | 0.0015796 | PASS | 1.0693 | PASS | 1.0707 | Comparable Data on both sites
1610.1 | B PSRR, +-2V TO +-16V | DB | PASS | PASS | 0.00053554 | PASS | 0.95796 | PASS | 1.2434 | Comparable Data on both sites
1620.1 | PSRR MATCH | DB | PASS | PASS | 0.0031252 | PASS | 1.081 | PASS | 1.1772 | Comparable Data on both sites
3340.1 | A FALLING SLEW RATE @ VS=+-15V | V/US | PASS | PASS | 0.0045992 | PASS | 1.0189 | PASS | >10
3350.1 | A RISING SLEW RATE @ VS=+-15V | V/US | PASS | PASS | 0.0012128 | PASS | 1.0068 | PASS | >10
3360.1 | B RISING SLEW RATE @ VS=+-15V | V/US | PASS | PASS | 0.00099864 | PASS | 1.0075 | PASS | >10
3370.1 | B FALLING SLEW RATE @ VS=+-15V | V/US | PASS | PASS | 0.0040719 | PASS | 0.98847 | PASS | >10

## Hot
RH1498_QA_125C Analysis Data View Report
Test Number | Test Name | Units | Overall Correlation Result | Mean Shift ≤ 5% | Mean Shift % | Sigma Ratio ≤ 1.3 | Stdv Ratio | Cpk Result | CPK Value ≥1.67 | Annotation
145 | I+ @ +-15V | MA | PASS | PASS | 1.269% | PASS | 1.0797 | PASS | >10
240 | A NO LOAD SW- @ VS=+-15V | MV | PASS | PASS | 0.644% | PASS | 0.93283 | PASS | >10
250 | A NO LOAD SW+ @ VS=+-15V | MV | PASS | PASS | 2.052% | PASS | 1.2416 | PASS | >10
260 | B NO LOAD SW- @ VS=+-15V | MV | PASS | PASS | 0.757% | PASS | 0.90332 | PASS | >10
270 | B NO LOAD SW+ @ VS=+-15V | MV | PASS | PASS | 2.213% | PASS | 0.83295 | PASS | >10
280 | A 1MA VOL @ VS=+-15V | MV | PASS | PASS | 0.2755% | PASS | 0.85107 | PASS | >10
290 | A 1MA VOH @ VS=+-15V | MV | PASS | PASS | 0.4034% | PASS | 0.99779 | PASS | >10
300 | B 1MA VOL @ VS=+-15V | MV | PASS | PASS | 0.3768% | PASS | 0.83555 | PASS | >10
310 | B 1MA VOH @ VS=+-15V | MV | PASS | PASS | 0.4383% | PASS | 0.99986 | PASS | >10
610 | A 5MA VOH @ VS=+-15V | MV | PASS | PASS | 0.2113% | PASS | 0.9928 | PASS | >10
630 | B 5MA VOH @ VS=+-15V | MV | PASS | PASS | 0.217% | PASS | 0.99731 | PASS | >10
720 | A GBWP @ VS=+/-15V, 100KHZ, AV=1000 | MHZ | PASS | PASS | 0.4647% | PASS | 0.93842 | PASS | >10
730 | B GBWP @ VS=+/-15V, 100KHZ, AV=1000 | MHZ | PASS | PASS | 0.5907% | PASS | 0.9479 | PASS | >10
950 | A VOS @ VS=+-15V, VCM=-14.5V | UV | PASS | PASS | 1.239% | PASS | 0.83517 | PASS | 1.7573
960 | B VOS @ VS=+-15V, VCM=-14.5V | UV | PASS | PASS | 3.994% | PASS | 1.0553 | PASS | 1.7436
1010 | A IOS @ VS=+-15V,VCM=-14.5V | nA | PASS | PASS | 1.476% | PASS | 0.66098 | PASS | >10
1020 | B IOS @ VS=+-15V,VCM=-14.5V | nA | PASS | PASS | 4.924% | PASS | 1.1902 | PASS | 2.5064
1280 | A IB+ @ VS=+-15V,VCM=+14.5V | nA | PASS | PASS | 1.926% | PASS | 1.0074 | PASS | >10
1290 | B IB+ @ VS=+-15V,VCM=+14.5V | nA | PASS | PASS | 0.3184% | PASS | 0.9671 | PASS | >10
1550.01 | A CMRR, VCM=-14.5 TO 14.5V | DB | PASS | PASS | 1.89% | PASS | 1.163 | PASS | 0.65173 | Comparable Data on both sites
1560.01 | B CMRR, VCM=-14.5 TO 14.5V | DB | PASS | PASS | 1.336% | PASS | 0.7475 | PASS | 0.9282 | Comparable Data on both sites
1570.01 | CMRR MATCH | DB | PASS | PASS | 0.002671% | PASS | 0.99555 | PASS | 0.70643 | Comparable Data on both sites
1600.01 | A PSRR, +-2 TO +-16V | DB | PASS | PASS | 0.06137% | PASS | 0.98603 | PASS | 0.91439 | Comparable Data on both sites
1610.01 | B PSRR, +-2V TO +-16V | DB | PASS | PASS | 0.1495% | PASS | 1.0505 | PASS | 0.82463 | Comparable Data on both sites
1620.01 | PSRR MATCH | DB | PASS | PASS | 0.02166% | PASS | 0.99754 | PASS | 1.4605 | Comparable Data on both sites
3340.01 | A FALLING SLEW RATE @ VS=+-15V | V/US | PASS | PASS | 0.8662% | PASS | 1.0729 | PASS | >10
3350.01 | A RISING SLEW RATE @ VS=+-15V | V/US | PASS | PASS | 0.2571% | PASS | 0.97795 | PASS | >10
3360.01 | B RISING SLEW RATE @ VS=+-15V | V/US | PASS | PASS | 0.145% | PASS | 0.90988 | PASS | >10
3370.01 | B FALLING SLEW RATE @ VS=+-15V | V/US | PASS | PASS | 0.8787% | PASS | 1.0664 | PASS | >10

## Cold
RH1498_QA_-55C Analysis Data View Report
Test Number | Test Name | Units | Overall Correlation Result | Mean Shift ≤ 5% | Mean Shift % | Sigma Ratio ≤ 1.3 | Stdv Ratio | Cpk Result | CPK Value ≥1.67 | Annotation
145.00 | I+ @ +-15V | MA | PASS | PASS | 0.071857 | PASS | 1.0026 | PASS | 7.1818
240.00 | A NO LOAD SW- @ VS=+-15V | MV | PASS | PASS | 0.25173 | PASS | 0.98054 | PASS | 3.985
250.00 | A NO LOAD SW+ @ VS=+-15V | MV | PASS | PASS | 0.014118 | PASS | 0.98922 | PASS | 3.427
260.00 | B NO LOAD SW- @ VS=+-15V | MV | PASS | PASS | 1.5744 | PASS | 1.0523 | PASS | >10
270.00 | B NO LOAD SW+ @ VS=+-15V | MV | PASS | PASS |  | PASS | 1 | PASS | >10
280.00 | A 1MA VOL @ VS=+-15V | MV | PASS | PASS | 0.16282 | PASS | 1.0172 | PASS | >10
290.00 | A 1MA VOH @ VS=+-15V | MV | PASS | PASS | 0.30748 | PASS | 0.98983 | PASS | 9.6314
300.00 | B 1MA VOL @ VS=+-15V | MV | PASS | PASS | 1.0594 | PASS | 0.98492 | PASS | >10
310.00 | B 1MA VOH @ VS=+-15V | MV | PASS | PASS | 0.15318 | PASS | 0.98521 | PASS | >10
610.00 | A 5MA VOH @ VS=+-15V | MV | PASS | PASS |  | PASS | 1 | PASS | >10
630.00 | B 5MA VOH @ VS=+-15V | MV | PASS | PASS | 0.13475 | PASS | 0.99251 | PASS | >10
720.00 | A GBWP @ VS=+/-15V, 100KHZ, AV=1000 | MHZ | PASS | PASS |  | PASS | 1.0437 | PASS | >10
730.00 | B GBWP @ VS=+/-15V, 100KHZ, AV=1000 | MHZ | PASS | PASS | 0.00566 | PASS | 1.0613 | PASS | >10
950.00 | A VOS @ VS=+-15V, VCM=-14.5V | UV | PASS | PASS | 0.60417 | PASS | 1.0144 | PASS | 4.1635
960.00 | B VOS @ VS=+-15V, VCM=-14.5V | UV | PASS | PASS |  | PASS | 1.028 | PASS | >10
1010.00 | A IOS @ VS=+-15V,VCM=-14.5V | NA | PASS | PASS | 0.66288 | PASS | 3.0373 | PASS | >10
1020.00 | B IOS @ VS=+-15V,VCM=-14.5V | NA | PASS | PASS | 0.53803 | PASS | 6.5068 | PASS | >10
1280.00 | A IB+ @ VS=+-15V,VCM=+14.5V | NA | PASS | PASS | 0.20874 | PASS | 2.6683 | PASS | >10
1290.00 | B IB+ @ VS=+-15V,VCM=+14.5V | NA | PASS | PASS | 0.56548 | PASS | 5.3311 | PASS | >10
1550.01 | A CMRR, VCM=-14.5 TO 14.5V | DB | PASS | PASS | 0.12712 | PASS | 0.99219 | PASS | 5.4783
1560.01 | B CMRR, VCM=-14.5 TO 14.5V | DB | PASS | PASS | 0.15386 | PASS | 0.99762 | PASS | >10
1570.01 | CMRR MATCH | DB | PASS | PASS | 0.35436 | PASS | 0.81316 | PASS | >10
1600.01 | A PSRR, +-2 TO +-16V | DB | PASS | PASS | 0.18279 | PASS | 0.62513 | PASS | >10
1610.01 | B PSRR, +-2V TO +-16V | DB | PASS | PASS | 0.43871 | PASS | 0.40655 | PASS | >10
1620.01 | PSRR MATCH | DB | PASS | PASS | 0.48294 | PASS | 0.64874 | PASS | >10
3340.01 | A FALLING SLEW RATE @ VS=+-15V | V/US | PASS | PASS | 0.24855 | PASS | 0.38569 | PASS | >10
3350.01 | A RISING SLEW RATE @ VS=+-15V | V/US | PASS | PASS | 0.24855 | PASS | 0.38569 | PASS | >11
3360.01 | B RISING SLEW RATE @ VS=+-15V | V/US | PASS | PASS | 0.24855 | PASS | 0.38569 | PASS | >12
3370.01 | B FALLING SLEW RATE @ VS=+-15V | V/US | PASS | PASS | 0.24855 | PASS | 0.38569 | PASS | >13