## Cover Page
RH1498 GAGE MSA STUDY
| GAGE TYPE/NAME: | TESTER 61T88EB, 68T88EA, 123T88EA
| CHARACTERISTIC MEASURED: | TEST PARAMETER
| PART MEASURED (FOR BIAS/LINEARITY): | RH1498M
| PART MEASURED (FOR GR&R STUDY): | RH1498M
| MSA DATE: | Yr 2022
| GAGE OWNER: | FRENDY JAY DIMACULANGAN
| RESULT / COMMENT: | ALL PARAMETERS PASSED.
RH1498M OF THE SAME PRODUCT
TECHNOLOGY AND TEST SYSTEM OF
RH1498M, WAS USED TO GUARANTEE
TEST SYSTEM VARIATION IS WITHIN
CRITERIA

## Summary
GRnR Study on RH1498M
Test Vehicle: | RH1498M | Tester: LTX
Test # | Test Name | Result GR&R (%) | Remarks
145.0 | I+ @ +-15V | 1.9407 | PASS
240.0 | A NO LOAD SW- @ VS=+-15V | 0.8242 | PASS
250.0 | A NO LOAD SW+ @ VS=+-15V | 4.3786 | PASS
260.0 | B NO LOAD SW- @ VS=+-15V | 0.94574 | PASS
270.0 | B NO LOAD SW+ @ VS=+-15V | 2.2537 | PASS
280.0 | A 1MA VOL @ VS=+-15V | 1.0911 | PASS
290.0 | A 1MA VOH @ VS=+-15V | 0.45656 | PASS
300.0 | B 1MA VOL @ VS=+-15V | 1.3217 | PASS
310.0 | B 1MA VOH @ VS=+-15V | 0.422 | PASS
610.0 | A 10MA VOH @ VS=+-15V | 0.36393 | PASS
630.0 | B 10MA VOH @ VS=+-15V | 0.36107 | PASS
720.0 | A GBWP @ VS=+/-15V, 100KHZ, AV=1000 | 2.0963 | PASS
730.0 | B GBWP @ VS=+/-15V, 100KHZ, AV=1000 | 2.0142 | PASS
950.0 | A VOS @ VS=+-15V, VCM=-15V | 1.4788 | PASS
960.0 | B VOS @ VS=+-15V, VCM=-15V | 1.0071 | PASS
1010.0 | A IOS @ VS=+-15V,VCM=-15V | 0.86673 | PASS
1020.0 | B IOS @ VS=+-15V,VCM=-15V | 0.95829 | PASS
1280.0 | A IB+ @ VS=+-15V,VCM=+15V | 0.58119 | PASS
1290.0 | B IB+ @ VS=+-15V,VCM=+15V | 0.88112 | PASS
1550.1 | A CMRR, VCM=+-15V | -2.675 | PASS
1560.1 | B CMRR, VCM=+-15V | -0.35962 | PASS
1570.1 | CMRR MATCH | -1.4817 | PASS
1600.1 | A PSRR, +-2 TO +-16V | -2.0635 | PASS
1610.1 | B PSRR, +-2V TO +-16V | -0.61648 | PASS
1620.1 | PSRR MATCH | -1.6439 | PASS
3340.1 | A FALLING SLEW RATE @ VS=+-15V | 1.5704 | PASS
3350.1 | A RISING SLEW RATE @ VS=+-15V | 1.9482 | PASS
3360.1 | B RISING SLEW RATE @ VS=+-15V | 1.7163 | PASS
3370.1 | B FALLING SLEW RATE @ VS=+-15V | 1.472 | PASS

## GR&R (hidden)
GAGE REPEATABILITY & REPRODUCIBILITY
Product Upper Specification: |  |  |  |  | Product Lower Specification: |  |  |  |  | Test Name:
Operator
Sample # | 1st. Trial | 2nd. Trial | 3rd. Trial | Average | Range | 1st. Trial | 2nd. Trial | 3rd. Trial | Average | Range | 1st. Trial | 2nd. Trial | 3rd. Trial | Average | Range | Part Average
1 |  |  |  | #DIV/0! | 0 |  |  |  | #DIV/0! | 0 |  |  |  | #DIV/0! | 0 | #DIV/0!
2 |  |  |  | #DIV/0! | 0 |  |  |  | #DIV/0! | 0 |  |  |  | #DIV/0! | 0 | #DIV/0!
3 |  |  |  | #DIV/0! | 0 |  |  |  | #DIV/0! | 0 |  |  |  | #DIV/0! | 0 | #DIV/0!
4 |  |  |  | #DIV/0! | 0 |  |  |  | #DIV/0! | 0 |  |  |  | #DIV/0! | 0 | #DIV/0!
5 |  |  |  | #DIV/0! | 0 |  |  |  | #DIV/0! | 0 |  |  |  | #DIV/0! | 0 | #DIV/0!
6 |  |  |  | #DIV/0! | 0 |  |  |  | #DIV/0! | 0 |  |  |  | #DIV/0! | 0 | #DIV/0!
7 |  |  |  | #DIV/0! | 0 |  |  |  | #DIV/0! | 0 |  |  |  | #DIV/0! | 0 | #DIV/0!
8 |  |  |  | #DIV/0! | 0 |  |  |  | #DIV/0! | 0 |  |  |  | #DIV/0! | 0 | #DIV/0!
9 |  |  |  | #DIV/0! | 0 |  |  |  | #DIV/0! | 0 |  |  |  | #DIV/0! | 0 | #DIV/0!
10 |  |  |  | #DIV/0! | 0 |  |  |  | #DIV/0! | 0 |  |  |  | #DIV/0! | 0 | #DIV/0!
Total | 0 | 0 | 0 |  | 0 | 0 | 0 | 0 |  | 0 | 0 | 0 | 0 |  | 0 | #DIV/0!
| 0 |  |  |  | 0 | 0 |  |  |  | 0 | 0 |  |  |  | 0
| 0 |  |  |  |  | 0 |  |  |  |  | 0
Sum | 0 |  |  |  | Sum | 0 |  |  |  | Sum | 0
X bar A | #DIV/0! |  |  |  | X bar B | #DIV/0! |  |  |  | X bar C | #DIV/0!
RA | 0 |  | Max. X bar | #DIV/0! |  | UCLR = Rg.a. X D4= |  | 0
RB | 0 |  | Min. X bar | #DIV/0!
RC | 0 |  | X bar Diff. | #DIV/0!
Sum | 0
Rg.a. | 0
E.V. = | 0 |  | A.V. | 0
E.V.% = | #DIV/0! |  | A.V. % | #DIV/0!
R&R= | 0 |  | Note : If AV cannot be computed by formula
R&R%= | #DIV/0! |  | (i.e. squareroot of a negative number)
it will automatically put "0"
Part Variation | 0 |  | Hence R & R % will be equal to EV%
Total Variation | 0
ndc= | #DIV/0! |  | For an acceptable equipment:
R&R % =<30% for general application
R&R % =<10% for critical application
ndc>5