## Rev D Silicon Values
| IDD CALCULATOR - Rev D Silicon |  |  |  | CPU. CLKDIV=0 |  | CPU. CLKDIV=0 |  | UART. CLKDIV=0 |  | SPI0/1 |  | I2C |  | PWM
Enter Core Clock (MHz) - CLKCON0 | 1 | Timer 0 Clock Source (uclk =0, PCLK =1, 32K = Idd is negligible) | 0 |  | 0 | 0.47 | 0 | 0.38 | 0 | 0 | 0 | 0 | 0 | 0 | 0 | 0
Enter I2C/SPI/PWM/UART Clock (MHz) | 1 | Timer 1 Clock Source (uclk =0, PCLK =1, 32K = Idd is negligible) | 0 |  | 1 | 0.73 | 1 | 0.65 | 1 | 15 | 1 | 5.25 | 1 | 5.25 | 1 | 6.25
Enter ADC0 GAIN (1/2/4/8/16/32/64/128) | 1 | Timer 2 Clock Source (PCLK =0, 32K = 1 ) | 1 |  | 2 | 1.02 | 2 | 0.93 | 2 | 29 | 2 | 10.25 | 2 | 10.25 | 2 | 13
Enter ADC1 GAIN (1/2/4/8/16/32/64/128) | 1 |  |  |  | 4 | 1.59 | 4 | 1.5 | 4 | 58 | 4 | 20.5 | 4 | 20.5 | 4 | 26
Peripheral | Enabled (1)/Disabled (0) | Pos Input Buffer on(1) off(0) | Neg Input Buffer on(1) off(0) | Idd - uA | 8 | 2.73 | 8 | 2.65 | 8 | 116 | 8 | 41 | 8 | 41 | 8 | 52
Cortex-M3 Core + LDOs/POR/PSM/flash | 1 |  |  | 290 | 16 | 5.1 | 16 |  | 16 | 232 | 16 | 84 | 16 | 84 | 16 | 104
ADC0 Modulator | 0 |  |  | 0
ADC0 Input Buffers | 0 | 1 | 0 | 0
ADC0 PGA | 0 |  |  | 0
ADC1 Modulator | 0 |  |  | 0
ADC1 Input Buffers | 0 | 1 | 0 | 0
ADC1 PGA | 0 |  |  | 0
Excitation Currents | 0 |  |  | 0
DAC | 0 |  |  | 0
External reference Buffers | 0 | 1 | 0 | 0
Internal reference - Must be Enabled | 0 |  |  | 0
Internal Reference buffer | 0 |  |  | 0
Timer0 | 1 |  | 1 | 20
Timer1 | 1 |  |  | 20
Timer 2 - Wakeup Timer | 0 |  |  | 0
Watchdog | 1 |  |  | 5
PWM | 0 |  |  | 0
UART | 0 |  |  | 0 |  | 0.59
SPI0 | 1 |  |  | 2.625 |  | 0.51
SPI1 | 1 |  |  | 2.625
I2C | 0 |  |  | 0
Oscillator | 0 |  |  | 0
0
| 3.3V | 3.0V* | 2.5V* | 1.8V*
Total Idd @ 25C | 405.25 | 401.1975 | 399.1712 | 389.04
Total Idd @ 85C | 427.1335 | 422.8622 | 420.7265 | 410.0482
Total Idd @ 93C | 430.3755 | 426.0717 | 423.9199 | 413.1605
Total Idd @ 110C | 437.67 | 433.2933 | 431.105 | 420.1632
Total Idd @ 125C | 443.3435 | 438.9101 | 436.6933 | 425.6098
* Limited simulation data available
EXTRA OPTIONS: | Enabled (1)/Disabled (0)
8Mhz Oscillator Output - CLKSYSDIV=1 | 1 |  | Halves System Clock in Cell B4
EXECUTE FROM SRAM | 0 | 0 | Code execution from SRAM instead of flash
125C FLASH | 1 | 65 | New flash block - Must be =1
nformation furnished by Analog Devices is believed to be accurate and reliable. However, no responsibility is assumed by Analog Devices for its use, nor for any infringements of patents or other rights of third parties that may result from its use. Specifications subject to change without notice. No license is granted by implication or otherwise under any patent or patent rights of Analog Devices. Trademarks and registered trademarks are the property of their respective owners.
Power Down Idd @ 25C | 3.3V | 3.0V | 2.5V | 1.8V
Mode 1 | 210 | 202.86 | 195.72 | 192.57
Mode 2 | 205 | 198.03 | 191.06 | 187.985
Mode 3 | 183 | 176.778 | 170.556 | 167.811
Mode 4 | 3 | 2.898 | 2.796 | 2.751
Mode 5 | 3 | 2.898 | 2.796 | 2.751
| mode 1 | Mode 2 | Mode3
0 | 441 | 415 | 409
1 | 490 | 470 | 425
2 | 535 | 531 | 441
4 | 630 | 654 | 473
8 | 830 | 899 | 537
16 | 1230 | 1400 | 680
0 | 359 | 345 | 342
1 | 405 | 403 | 358
2 | 455 | 464 | 375
4 | 550 | 587 | 406
8 | 750 | 838 | 476
Note on B4: Enter Core Clock speed in Mhz. For Example: "0.5" for 500kHz
Note on D4: 1 to Enable UCLK 0 to Enable 32K clock
Note on B5: Enter Peripheral Clock speed in Mhz. For Example: "1.0" for 1MHz
Note on D5: 1 to Enable UCLK 0 to Enable 32K clock
Note on B6: Enter ADC0 GAIN value Enter of following values: 1, 2,4,8,16,32,64,128
Note on B7: Enter ADC1 GAIN value Enter of following values: 1, 2,4,8,16,32,64,128
Note on B9: 1 to Enable Block 0 to disable block
Note on B10: 1 to Enable Block 0 to disable block
Note on B11: 1 to Enable Block 0 to disable block
Note on C11: 1 to Enable Pos Buffer 0 to disable Pos Buffer
Note on D11: 1 to Enable Neg Buffer 0 to disable Neg Buffer
Note on B12: 1 to Enable Block 0 to disable block
Note on B13: 1 to Enable Block 0 to disable block
Note on B14: 1 to Enable Block 0 to disable block
Note on C14: 1 to Enable Pos Buffer 0 to disable Pos Buffer
Note on D14: 1 to Enable Neg Buffer 0 to disable Neg Buffer
Note on B15: 1 to Enable Block 0 to disable block
Note on B16: 1 to Enable Block 0 to disable block
Note on B17: 1 to Enable Block 0 to disable block
Note on B18: 1 to Enable Block 0 to disable block
Note on C18: 1 to Enable Pos Buffer 0 to disable Pos Buffer
Note on D18: 1 to Enable Neg Buffer 0 to disable Neg Buffer
Note on B19: 1 to Enable Block 0 to disable block
Note on B20: 1 to Enable Block 0 to disable block
Note on B21: 1 to Enable Block 0 to disable block
Note on B22: 1 to Enable Block 0 to disable block
Note on B24: 1 to Enable Block 0 to disable block
Note on B25: 1 to Enable Block 0 to disable block
Note on B26: 1 to Enable Block 0 to disable block
Note on B28: 1 to Enable Block 0 to disable block
Note on B29: 1 to Enable Block 0 to disable block
Note on B30: 1 to Enable Block 0 to disable block
Note on B40: 1 to Enable 4MHz Sys Clock 0 to Enable 8MHz Sys Clock
Note on B41: 1 - Code execution in SRAM 0 - Code execution in Flash