## Setup
====================================== ADN8835 CALCULATION & SETUP =======================================
There are 2 set of Boards: Daughter Board & Base Board.
a) Daughter Board is a small board with ADN8835 IC (Part number: ADN8835CP-EVALZ)
b) The Base Board (Part number: ADN8834MB-EVALZ) is the bigger Board for adjusting easily the component value.
The Daughter board plugs into the Base Board.
The Daughter board could be used by itself to evaluate the ADN8835, or using the Base board to tune the component easily.
Please follow the table 4 of ADN8835CP-EVALZ User Guide to remove the components on Daughter board if using with the Base Board.
================================= CALCULATION & SETUP with Base Board ==============================
Before setting up, user need to have the specification of TEC & Thermistor, then calculating back from those spec.
For example:
TEC part number: CP2020405H (===>>> VTECmax = 6V; ITECmax = 2A; Rmax = 2 ohm)
Thermistor part #: B57861S0103F045
Following these steps:
Connection: TEC+ to LDR pin, TEC- to SFB pin as EVAL Schematic.
Connection: For COOLING, need heatsink on the TEC+ (Hot side, N material), and THERMISTOR on the COLD side (TEC-), and vice versa.
Set J1 = 2&3 at Daughter board (EN = LOW); VIN = 3.3V (or 5V)
1) SET MAXIMUM TEC VOLTAGE LIMIT (see Tab "vVLIM"): Only calculate vVLIM_COOLING (vVLIM_HEATING is lower & calculated by itself).
In the Tab vVLIM, follow the Green arrow when we know the VTECmax from TEC.
a) From VTECmax = 6V (TEC spec.), pick 1.67V for VTEC_MAX_COOLING (as long as less than 80% of Voltage in TEC spec., 6V).
b) From equation: >>>> vVLIM_COOLING = 0.8333V (or guess this voltage first, then make sure ITEC_MAX_HEATING < 90% of TEC spec current)
c) Adjust W5 (if using Base board), or R1 (if Daughter only), and read the voltage at TP15, or VLIM/SD pin #5, for 0.8333V (vVLIM_COOLING).
2) SET MAXIMUM TEC CURRENT LIMIT (see Tab "vILIM"): Only calculate V_ILIM_HEATING (V_ILIM_COOLING is lower & calculated by itself).
In the Tab vILIM, follow the Green arrow when we know the ITECmax from TEC.
a) From ITECmax = 2A (TEC spec.), pick 1.7544A for ITEC_MAX_HEATING (or something than 90% of Current in TEC spec., 2A).
b) From equation: >>>> V_ILIM_HEATING = 0.75V (or guess this voltage first, then make sure ITEC_MAX_HEATING < 90% of TEC spec current)
c) Adjust W6 & W7 (if using Base board), or R3 & R4 (if Daughter only), and read the voltage at TP16, or ILIM pin #6, for 0.75V (V_ILIM_HEATING).
3) SET THERMISTOR circuit: R1 + Rx_Rx + RTHERM _ Rfb (Note: Rfb is the Resistor Gain of Thermistor Amplifer).
(see Tab "Thermistor_1", or "Thermistor_2". Note, The "Vout1 vs Temperature" curve is for other range).
In this example, R1 = 10k (Base board), RTHERM = 10k (at 25C), using the Thermistor part #: B57861S0103F045 (Google for its spec.)
From the Thermistor Spec., pick 3 resistances to cover the whole application range (Low, Mid, High), fill them to the table, then the equation will calculate for the Rx, and Rfb value.
From the calculated value, before setting Rx, remove one end of Thermistor from the circuit.
a) For Rx from VREF to mid-point TPR123 (TP10) ....................... adjust W1 (Thermistor removed)
b) For Rx from Mid-point TPR123 (TP10) to Thermistor (TP8)..... adjust W2 (Thermistor removed)
c) For Rfb from TPR123 (TP10) to TEMPOUT (TP3, or TP12) ....... adjust W4 (Thermistor connected is okay)
4) Set TEMPSET (TP2): adjust W3 to the desired VTEMPSET, for example 1.25V if TEC & THERMISTOR at 25C.
5) START TO RUN:
a) Set VIN = 0V (Power OFF); then J1 = 1&2 (EN = High); then VIN = 3.3V (or 5V).
b) Check VTEMPOUT (TP3) = VTEMPSET (TP2) +/-30mV, and TEMPGOOD Green light ON ? .... Note VTEMPOUT = VOUT1
* If VTEMPOUT < VTEMPSET, Turn off power, reduce Rfb value.
* If VTEMPOUT > VTEMPSET, Turn off power, increase Rfb value.
c) Turn power back on, and repeat step 5b until VTEMPOUT = VTEMPSET +/- 30mV (or +/-40mV), and the TEMPGOOD Green light is ON.
6) Set PID (Chopper 2):
Option 1 (Table 4): RI = 1.87M; RD = 165k; CD = 10uF; RP = 1.87M; CI = 1.5uF; CF = 0.01uF
Option 2: RI = 249k; RD = 24k; CD = 1uF; RP = 249k; CI = 0.1uF; CF = 0.01uF
Note: if Oscilation (TEC+, TEC-, swinging from rail to rail), try to reduce the Chop1 Gain (Rfb)

## TEC V&I Monitor
TEC VOLTAGE / CURRENT MONITORING
VOLTAGE MONITOR (VVTEC) | [5 empty] | CURRENT MONITOR (VITEC)
|  | Enter VLDR value : | 5 | V | (For example: VLDR = VDD = 5V) |  | Enter IILDR value : |  | 0.3 | A
|  | Enter VSFB value : | 4.5 | V |  |  |  | RCS : | 0.525 | V/A | Rcs=0.285Ω (ADN8835)
|  | VLDR - VSFB: | 0.5 | V | [6 empty] | Rcs=0.525Ω (ADN8834)
|  | VVTEC : | 1.375 | V |  |  | VITEC_COOLING : |  | 1.4075 | V
| Note: | VVTEC > 1.25V (VLDR > VSFB): Cooling mode
VVTEC < 1.25V (VLDR < VSFB): Heating mode
VVTEC value depend on VTEMPSET (set by W3)
| If VTEMPSET < 1.25V (Cooling), then VVTEC > 1.25V | [5 empty] | Enter IILDR value : |  | 0.3 | A
| If VTEMPSET > 1.25V (Heating), then VVTEC < 1.25V | [6 empty] | RCS : | 0.525 | V/A | Rcs=0.285Ω (ADN8835)
Rcs=0.525Ω (ADN8834)
[7 empty] | VITEC_HEATING : |  | 1.0925 | V
The TEC real-time voltage and current are detectable at VTEC and ITEC, respectively.
VTEC is an analog voltage output pin with a voltage proportional to the actual voltage across the TEC. A center VTEC voltage of 1.25 V corresponds to 0 V across the TEC. Convert the voltage at VTEC and the voltage across the TEC using the following equation:
ITEC is an analog voltage output pin with a voltage proportional to the actual current through the TEC. A center ITEC voltage of 1.25 V corresponds to 0 A through the TEC. Convert the voltage at ITEC and the current through the TEC using the following equations:

## vVLIM
SETTING: MAXIMUM TEC VOLTAGE LIMIT
[8 empty] | VVLIM_COOLING : | 1.7581 | V | Av = 5V/V (ADN8831);
[8 empty] | AVLIM : | 2 | V/V | Av = 2V/V (ADN8834; 8835;8836);
[7 empty] | VTEC_MAX_COOLING : |  | 3.5162 | V
(Vtec_max_cooling: should be less than 90% of Maximum voltage in TEC spec.)
[8 empty] | VVLIM_HEATING : | 1.7284 | V
[8 empty] | AVLIM : | 2 | V/V
[7 empty] | VTEC_MAX_HEATING : |  | 3.4568 | V
set vVLIM_COOLING only, since it's higher than vVLIM_HEATING
|  |  | Enter VREF value: | 2.5 | V
(Default internal VREF is 2.5V)
|  |  | Enter RV1 value: | 4220 | ohms | (EVAL: R1, or W5)
|  |  | Enter RV2 value: | 10000 | ohms | (EVAL: R2, or W5)
|  |  | VVLIM_COOLING : | 1.7581 | V
|  |  | ISINK_VLIM : | 1e-05 | A
(Internal current sink will give 10uA)
|  |  | RV1¦¦RV2 : | 2967.6512 | ohms
|  |  | VVLIM_HEATING : | 1.7284 | V
(Auto calculation)
The maximum TEC voltage is set by applying a voltage divider at the VLIM/SD pin to protect the TEC. The voltage limiter operates bidirectionally and allows the cooling limit to be different from the heating limit.

## vILIM
SETTING: MAXIMUM TEC CURRENT LIMIT
Using a Resistor Divider to Set the TEC Current Limit
[8 empty] | VILIM_COOLING : | 1.931 | V
[8 empty] | RCS : | 0.525 | V/A (ADN8834 Current Sense Gain)
[8 empty] | RCS : | 0.285 | V/A (ADN8835 Current Sense Gain)
| Set V_ILIM_HEATING only, since it get higher current than Cooling |  |  |  |  | ( Default RCS value is 0.285 V/A for the ADN8835)
[7 empty] | ITEC_MAX_COOLING : |  | 1.2971 | A
|  | Enter VREF value: | 2.5 | V
(Default internal VREF is 2.5V)
|  | Enter RC1 value: | 150300 | ohms | (EVAL: Set R3, or W6)
|  | Enter RC2 value: | 44100 | ohms | (EVAL: Set R4, or W7)
|  | VILIM_HEATING | 0.56713 | V |  |  | ITEC_MAX_HEATING : |  | 1.3007 | A
(Itec_max_Heating): Should be less than 90% of Maximum current in TEC spec.)
|  | VILIM_HEATING | 0.56713 | V
|  | ISINK_ILIM | 4e-05 | A
| (Internal current sink will give 40uA) |  |  | ohms
|  | RC1¦¦RC2 | 34095.8333 | ohms
|  | VILIM_COOLING | 1.931 | V
To protect the TEC, separate maximum TEC current limits in cooling and heating directions are set by applying a voltage combination at the ILIM pin.
The internal current sink circuitry connected to ILIM draws a 40 μA current when the ADN8833 drives the TEC in a cooling direction, which allows a high cooling current. Use the following equations to calculate the maximum TEC currents:
Computing for the ITEC_MAX_COOLING & ITEC_MAX_HEATING
Note on E19: A) Daughter Board run only: set R3 B) Run with Base Board: set W6
Note on E20: A) Daughter Board run only: set R4 B) Run with Base Board: set W7

## Therm_10_40_70C
THERMISTOR SETUP
PROCESSING SEQUENCE
Just enter values for the RLOW, RMID, RHIGH.
Assume Thermistor β = 4000K
NTC Thermistor Calculator (from β):
https://www.lasercalculator.com/ntc-thermistor-calculator/
RHIGH | = | 1722 | ohms | ---> RTH at 70°C (High Limit)
RMID | = | 5259 | ohms | ---> RTH at 40°C (Center)
RLOW | = | 20350 | ohms | ---> RTH at 10°C (Low Limit)
*Values are obtained from the thermistor data sheet but can be also obtained from
using the equation below where ß value can be found in the data sheet:
Computing for the linearizing resistor RX:
RX | = | 3980.5477 | ohms | >>> R = Rx + Rth@40C = |  | 9239.5477 | >>>>> | 9310 | Ω
4.02 kΩ is the standard value of Rx resistor
nearest to the computed
THERMISTOR AMPLIFIER (CHOPPER 1)
Using the curve above, we will set the following conditions:
OUT1 Voltage |  |  | Temperature
~0.3V |  |  | 10°C |  |  | 20350 | ohms
1.25V |  |  | 40°C |  |  | 5259 | ohms
~2.2V |  |  | 70°C |  |  | 1722 | ohms
Given VOUT1 & RX, we can now compute for the feedback resistor RFB:
at 10°C:
VOUT1 = | 0.3 |  | RFB = | 11321.3488 | ohms
RTH = | 20350
RX = | 3980.5477
R = | 9239.5477
VREF = | 2.5
at 70°C:
VOUT1 = | 2.2 |  | RFB = | 11321.3488 | ohms | (Higher Temp >> "Lower Rth, Rx, R" >> Lower RFB)
RTH = | 1722
RX = | 3980.5477
R = | 9239.5477
VREF = | 2.5
V_Tempset Calculation
[5 empty] | Vout1 (V) |  | T (oC) | V_Tempset V_IN2P (V)
|  | T_High | 70 | C >>>> | 2.2 |  | 10 | 0.3
|  | T_Mid | 40 | C >>>> | 1.25 |  | 20 | 0.61667
|  | T_Low | 10 | C >>>> | 0.3 |  | 25 | 0.775
|  | T_range | 60 | C |  |  | 30 | 0.93333
|  | TVC | 0.031667 | V |  |  | 40 | 1.25
[7 empty] | 50 | 1.5667
| TVC: Temperature to Voltage Coefficient of Thermistor) | [5 empty] | 60 | 1.8833
[7 empty] | 70 | 2.2
Note: After certain run time, V_Tempout (=Vout1) = V_Tempset (V_IN2P)
11.3kΩ is the standard value of resistor that can be chosen for the computed value of RFB.
In this sample calculation, the temperature range is set from 10°C to 70°C with 40°C as the cente (T_mid).
After calculation, the standard-value of resistor is given which is nearest to the computed value.
Note: T_mid is the Temperature where the object locates (Laser diode) when I_TEC = 0A, in this case 40C.
From T_mid, add/minus +/- 30C, to create the range from "10C to 70C" (Hi-side Temp = 70C)
For low RFB (below 20k), set Temp-range such that Hi-side Temp > 60C. The larger Hi-Side Temp, the lower RFB.
* For T_target = 25C, set V_IN2P = 0.775V (Table at bottom, Cooling mode), and I_TEC flows from TEC+ to TEC-
* For T_target = 50C, set V_IN2P = 1.566V (Table at bottom, Heating mode), and I_TEC flows from TEC- to TEC+
With the obtain values, we can also use the derived OUT1 vs. TEMP curve to set the TEMPSET voltage in the IN2P pin.
====== Explanation =====
Example: Temp Range from 10C to 70C (T_range = 60C)
Set Vout1 range: 0.3V to 2.2V (Range = 1.9V) >>>> TVC = 1.9V/60C = 31.667mV/C
(TVC: Temperature to Voltage Coefficient of Thermistor)
Each Thermistor has different TVC
From:
* T_Hot = 70C (Vout1 = 2.2V)
* T_Mid = 40C (Vout1 = 1.25V) ...... <<< T_Mid
* T_Cold = 10C (Vout1 = 0.3V)
Then:
For Target = 50C, set V_Tempset = V_IN2P = 1.25V - {40C- 50C} * 31.667V/C = 1.566V .... Heating Mode
>>>> after certain run time, Tamp from 35C Heat up to ...... T_Target = 50C
For Target = 25C, set V_Tempset = V_IN2P = 1.25V - {40C- 25C} * 31.667mV/C = 0.775V .... Cooling Mode
>>>> after certain run time, Tamp from 35C cool down to ... T_Target = 10C
Note: V_Tempout (Vout1) = V_Tempset (V_IN2P) ... after certain run time
Example:
T_Low = 10C
T_Mid = 40C (Vout1 = 1.25V)
T_High= 70C
should set T_Mid at Vout1=1.25V

## 0_45_90C
THERMISTOR SETUP | [10 empty] | STANDARD VALUES OF RESISTOR
PROCESSING SEQUENCE
Just enter values for the RLOW, RMID, RHIGH.
Assume Thermistor β = 4070K
NTC Thermistor Calculator (from β):
https://www.lasercalculator.com/ntc-thermistor-calculator/
RHIGH | = | 868.7 | ohms | ---> RTH at 90°C (High Limit)
RMID | = | 4240 | ohms | ---> RTH at 45°C (Center)
RLOW | = | 34900 | ohms | ---> RTH at 0°C (Low Limit)
*Values are obtained from the thermistor data sheet but can be also obtained from
using the equation below where ß value can be found in the data sheet:
Computing for the linearizing resistor RX:
RX | = | 3335.5941 | ohms | >>> R = Rx + Rth@40C = |  | 7575.5941 | >>>>> | 7500 | Ω
[6 empty] | (R Calculated) |  | (Standard value)
3.4 kΩ is the standard value of Rx resistor
nearest to the computed
THERMISTOR AMPLIFIER (CHOPPER 1)
Using the curve above, we will set the following conditions:
OUT1 Voltage |  |  | Temperature
~0.3V |  |  | 0°C |  |  | 34900 | ohms
1.25V |  |  | 45°C |  |  | 4240 | ohms
~2.2V |  |  | 90°C |  |  | 868.7 | ohms
Given VOUT1 & RX, we can now compute for the feedback resistor RFB:
at 0°C (T_Low):
VOUT1 = | 0.3 |  | RFB = | 7180.0255 | ohms
RTH = | 34900
RX = | 3335.5941
R = | 7575.5941
VREF = | 2.5
at 90°C (T_High):
VOUT1 = | 2.2 |  | RFB = | 7180.0255 | ohms | (Higher Temp >> "Lower Rth, Rx, R" >> Lower RFB)
RTH = | 868.7
RX = | 3335.5941
R = | 7575.5941
VREF = | 2.5
V_Tempset Calculation
[5 empty] | Vout1 (V) |  | T (oC) | V_Tempset (V)
|  | T_High | 90 | C >>>> | 2.2 | T_Low >>>>> | 0 | 0.3
|  | T_Mid | 45 | C >>>> | 1.25 |  | 10 | 0.51111
|  | T_Low | 0 | C >>>> | 0.3 |  | 20 | 0.72222
|  | T_range | 90 | C |  |  | 30 | 0.93333
|  | TVC | 0.021111 | V |  |  | 40 | 1.1444
[6 empty] | T_Mid >>>>> | 45 | 1.25
| TVC: Temperature to Voltage Coefficient of Thermistor) | [5 empty] | 50 | 1.3556
[6 empty] | T_Target >>>> | 51 | 1.3767
[7 empty] | 60 | 1.5667
[7 empty] | 70 | 1.7778
[7 empty] | 80 | 1.9889
[6 empty] | T_High >>>>> | 90 | 2.2
Note: After certain run time, V_Tempout (=Vout1) = V_Tempset (V_IN2P)
7.15kΩ is the standard value of resistor that can be chosen for the computed value of RFB.
With the obtain values, we can also use the derived OUT1 vs. TEMP curve to set the TEMPSET voltage in the IN2P pin.
====== Details of Calculation =====
Temp Range from 0C to 90C (T_range = 90C)
Set Vout1 range: 0.3V to 2.2V (Range = 1.9V) >>>> TVC = 1.9V/90C = 21.11mV/C
(TVC: Temperature to Voltage Coefficient of Thermistor)
Each Thermistor has different TVC
From:
* T_Hot = 90C (Vout1 = 2.2V)
* T_Mid = 45C (Vout1 = 1.25V) ...... <<< T_Mid
* T_Cold = 0C (Vout1 = 0.3V)
Then:
For T_Target = 70C, set V_Tempset = 1.25V - {45C- 70C} * 21.11mV/C = 1.778V .... Heating Mode
>>>> after certain run time, Tamp from T_Mid 45C Heat up to ...... T_Target = 70C
For T_Target = 51C, set V_Tempset = 1.25V - {45C- 51C} * 21.11mV/C = 1.377V .... Heating Mode
>>>> after certain run time, Tamp from T_Mid 45C Heat up to ...... T_Target = 51C
For T_Target = 10C, set V_Tempset = 1.25V - {45C- 10C} * 21.11mV/C = 0.511V .... Cooling Mode
>>>> after certain run time, Tamp from T_Mid 45C Cool down to ... T_Target = 10C
Note: V_Tempout (Vout1) = V_Tempset (V_IN2P) ...... after certain run time
Example:
T_Low = 0C
T_Mid = 45C (Vout1 = 1.25V)
T_High= 90C
should set T_Mid at Vout1=1.25V
In this sample calculation, the temperature range is set from 0°C to 90°C with 45°C as the cente (T_mid).
After calculation, the standard-value of resistor is given which is nearest to the computed value.
Note: T_mid is the Temperature where the object locates (Laser diode) when I_TEC = 0A, in this case 40C.
From T_mid, add/minus +/- 45C to create the range from "10C to 90C" (Hi-side Temp = 90C).
For low RFB (below 20k), set Temp-range such that Hi-side Temp > 60C. The larger Hi-Side Temp, the lower RFB.
* For T_target = 10C, set V_IN2P = 0.511V (Table at bottom, Cooling mode), and I_TEC flows from TEC+ to TEC-
* For T_target = 60C, set V_IN2P = 1.567V (Table at bottom, Heating mode), and I_TEC flows from TEC- to TEC+

## 0-25-50C
THERMISTOR SETUP | [10 empty] | STANDARD VALUES OF RESISTOR
PROCESSING SEQUENCE
Just enter values for the RLOW, RMID, RHIGH.
Assume Thermistor β = 3939K
NTC Thermistor Calculator (from β):
https://www.lasercalculator.com/ntc-thermistor-calculator/
RHIGH | = | 3598 | ohms | ---> RTH at 50°C
RMID | = | 10000 | ohms | ---> RTH at 25°C (Center)
RLOW | = | 33500 | ohms | ---> RTH at 0°C
*Values are obtained from the thermistor data sheet but can be also obtained from
using the equation below where ß value can be found in the data sheet:
Computing for the linearizing resistor RX:
RX | = | 7598.1986 | ohms | >>> R = Rx + Rth@40C = |  | 17598.1986 | >>>>> | 17400 | Ω
7.5 kΩ is the standard value of Rx resistor
nearest to the computed
THERMISTOR AMPLIFIER (CHOPPER 1)
Using the curve above, we will set the following conditions:
OUT1 Voltage |  |  | Temperature
~0.3V |  |  | 0°C |  |  | 33500 | ohms
1.25V |  |  | 25°C |  |  | 10000 | ohms
~2.2V |  |  | 50°C |  |  | 3598 | ohms
Given VOUT1 & RX, we can now compute for the feedback resistor RFB:
at 0°C:
VOUT1 = | 0.3 |  | RFB = | 23390.3506 | ohms
RTH = | 33500
RX = | 7598.1986
R = | 17598.1986
VREF = | 2.5
at 50°C:
VOUT1 = | 2.2 |  | RFB = | 23390.3506 | ohms | (Higher Temp >> "Lower Rth, Rx, R" >> Lower RFB)
RTH = | 3598
RX = | 7598.1986
R = | 17598.1986
VREF = | 2.5
V_Tempset Calculation
[5 empty] | Vout1 (V) |  | T (oC) | V_Tempset (V)
|  | T_High | 50 | C >>>> | 2.2 |  | 0 | 0.3
|  | T_Mid | 25 | C >>>> | 1.25 |  | 5 | 0.49
|  | T_Low | 0 | C >>>> | 0.3 |  | 10 | 0.68
|  | T_range | 50 | C |  |  | 20 | 1.06
|  | TVC | 0.038 | V |  |  | 25 | 1.25
[7 empty] | 30 | 1.44
| TVC: Temperature to Voltage Coefficient of Thermistor) | [5 empty] | 35 | 1.63
[7 empty] | 40 | 1.82
[7 empty] | 50 | 2.2
Note: After certain run time, V_Tempout (=Vout1) = V_Tempset (V_IN2P)
23.2kΩ is the standard value of resistor that can be chosen for the computed value of RFB.
With the obtain values, we can also use the derived OUT1 vs. TEMP curve to set the TEMPSET voltage in the IN2P pin.
====== Explanation =====
Example: Temp Range from 30C to 70C (T_range = 40C)
Set Vout1 range: 0.3V to 2.2V (Range = 1.9V) >>>> TVC = 1.9V/20C = 38mV/C
(TVC: Temperature to Voltage Coefficient of Thermistor)
Each Thermistor has different TVC
From:
* T_Hot = 50C (Vout1 = 2.2V)
* T_Mid = 25C (Vout1 = 1.25V) ...... <<< Target Temperature (T_Mid)
* T_Cold = 0C (Vout1 = 0.3V
For examle:
For Tamp = 40C, set V_Tempset = 1.25V - {25C- 40C} * 38mV/C = 1.82V .... Heating Mode
>>>> after certain run time, Tamp from 50C Heat up to ...... T_Target = 40C
For Tamp = 10C, set V_Tempset = 1.25V - {25C- 10C} * 38mV/C = 0.68V .... Cooling Mode
>>>> after certain run time, Tamp from 50C cool down to ... T_Target = 10C
Note: V_Tempout (=Vout1) = V_Tempset (V_IN2P) ..... after certain run time
Example:
T_Low = 0C
T_Mid = 25C (Vout1 = 1.25V)
T_High= 50C
should set T_Mid at Vout1=1.25V
In this sample calculation, the temperature range is set from 0°C to 50°C with 25°C as the cente (T_mid).
After calculation, the standard-value of resistor is given which is nearest to the computed value.
Note: T_mid is the Temperature where the object locates (Laser diode) when I_TEC = 0A, in this case 25C.
From T_mid, add/minus +/- 25C to create the range from "0C to 50C" (Hi-Side Temp = 50C).
For low RFB (below 20k), set Temp-range such that Hi-Side Temp > 60C. The larger Hi-Side Temp, the lower RFB.
* For T_target = 10C, set V_IN2P = 0.68V (Table at bottom, Cooling mode), and I_TEC flows from TEC+ to TEC-
* For T_target = 40C, set V_IN2P = 1.82V (Table at bottom, Heating mode), and I_TEC flows from TEC- to TEC+

## 20_30C
THERMISTOR SETUP | [9 empty] | STANDARD VALUES OF RESISTOR
PROCESSING SEQUENCE
Just enter values for the RLOW, RMID, RHIGH.
Assume Thermistor β = 3939K
NTC Thermistor Calculator (from β):
https://www.lasercalculator.com/ntc-thermistor-calculator/
RHIGH | = | 8042 | ohms | ---> RTH at 30°C
RMID | = | 10000 | ohms | ---> RTH at 25°C (Center)
RLOW | = | 12530 | ohms | ---> RTH at 20°C
*Values are obtained from the thermistor data sheet but can be also obtained from
using the equation below where ß value can be found in the data sheet:
Computing for the linearizing resistor RX:
RX | = | 7320.7692 | ohms | >>> R = Rx + Rth@25C = 7,321 + 10,000 = 17,321 >>> 17.4k
7.32 kΩ is the standard value of Rx resistor
nearest to the computed
THERMISTOR AMPLIFIER (CHOPPER 1)
Using the curve above, we will set the following conditions:
OUT1 Voltage |  |  | Temperature
~0.3V |  |  | 20°C |  |  | 12530 | ohms
1.25V |  |  | 25°C |  |  | 10000 | ohms
~2.2V |  |  | 30°C |  |  | 8042 | ohms
Given VOUT1 & RX, we can now compute for the feedback resistor RFB:
at 20°C:
VOUT1 = | 0.3 |  | RFB = | 103285.0793 | ohms
RTH = | 12530
RX = | 7320.7692
R = | 17320.7692
VREF = | 2.5
at 30°C:
VOUT1 = | 2.2 |  | RFB = | 103285.0793 | ohms | (RFB too high, increase Hi-Side Temp to 60C for RFB < 20K)
RTH = | 8042 |  |  |  |  | (Higher Temp >> "Lower Rth, Rx, R" >> Lower RFB)
RX = | 7320.7692
R = | 17320.7692
VREF = | 2.5
V_Tempset Calculation
[5 empty] | Vout1 (V) |  | T (oC) | V_Tempset (V)
|  | T_High | 30 | C >>>> | 2.2 |  | 20 | 0.3
|  | T_Mid | 25 | C >>>> | 1.25 |  | 21 | 0.49
|  | T_Low | 20 | C >>>> | 0.3 |  | 22 | 0.68
|  | T_range | 10 | C |  |  | 23 | 0.87
|  | TVC | 0.19 | V |  |  | 25 | 1.25
[7 empty] | 26 | 1.44
| TVC: Temperature to Voltage Coefficient of Thermistor) | [5 empty] | 27 | 1.63
[7 empty] | 28 | 1.82
[7 empty] | 30 | 2.2
Note: After certain run time, V_Tempout (=Vout1) = V_Tempset (V_IN2P)
102kΩ is the standard value of resistor that can be chosen for the computed value of RFB.
With the obtain values, we can also use the derived OUT1 vs. TEMP curve to set the TEMPSET voltage in the IN2P pin.
====== Explanation =====
Example: Temp Range from 30C to 30C (T_range = 10C)
Set Vout1 range: 0.3V to 2.2V (Range = 1.9V) >>>> TVC = 1.9V/10C = 190mV/C
(TVC: Temperature to Voltage Coefficient of Thermistor)
Each Thermistor has different TVC
From:
* T_Hot = 30C (Vout1 = 2.2V)
* T_Mid = 25C (Vout1 = 1.25V) ...... <<< Target Temperature (T_Mid)
* T_Cold = 20C (Vout1 = 0.3V)
Then, examle:
At Tamp = 28C, set V_Tempset = 1.25V - {25C- 28C} * 190mV/C = 1.82V .... Heating Mode
>>>> after certain run time, Tamp from 25C Heat up to ...... T_Target = 28C
At Tamp = 22C, set V_Tempset = 1.25V - {25C- 22C} * 190mV/C = 0.68V .... Cooling Mode
>>>> after certain run time, Tamp from 25C cool down to ... T_Target = 22C
Note: V_Tempout (=Vout1) = V_Tempset (V_IN2P) ....... after certain run time
Example:
T_Low = 20C
T_Mid = 25C (Vout1 = 1.25V)
T_High= 30C
should set T_Mid at Vout1=1.25V
In this sample calculation, the temperature range is set from 20°C to 30°C with 25°C as the cente (T_mid).
After calculation, the standard-value of resistor is given which is nearest to the computed value.
Note: T_mid is the Temperature where the object locates (Laser diode) when I_TEC = 0A, in this case 25C.
From T_mid, add/minus +/- 5C to create the range from "20C to 30C" (Hi-Side Temp = 30C).
For low RFB (below 20k), set Temp-range such that Hi-Side Temp > 60C. The larger Hi-Side Temp, the lower RFB.
* For T_target = 22C, set V_IN2P = 0.68V (Table at bottom, Cooling mode), and I_TEC flows from TEC+ to TEC-
* For T_target = 28C, set V_IN2P = 1.82V (Table at bottom, Heating mode), and I_TEC flows from TEC- to TEC+

## 20-60C
THERMISTOR SETUP | [9 empty] | STANDARD VALUES OF RESISTOR
PROCESSING SEQUENCE
Just enter values for the RLOW, RMID, RHIGH.
Assume Thermistor β = 3939K
NTC Thermistor Calculator (from β):
https://www.lasercalculator.com/ntc-thermistor-calculator/
RHIGH | = | 2496 | ohms | ---> RTH at 60°C |  | The temperature is centered at
RMID | = | 5311 | ohms | ---> RTH at 40°C (Center) |  | 40°C from 20°C as the low limit and
RLOW | = | 12530 | ohms | ---> RTH at 20°C |  | 60°C as the high temp limit
*Values are obtained from the thermistor data sheet but can be also obtained from
using the equation below where ß value can be found in the data sheet:
Computing for the linearizing resistor RX:
RX | = | 3917.649 | ohms
3.92 kΩ is the standard value of resistor
nearest to the computed
THERMISTOR AMPLIFIER (CHOPPER 1)
Using the curve above, we will set the following conditions:
OUT1 Voltage |  |  | Temperature
~0.3V |  |  | 20°C |  |  | 12530 | ohms
1.25V |  |  | 40°C |  |  | 5311 | ohms
~2.2V |  |  | 60°C |  |  | 2496 | ohms
Given VOUT1 & RX, we can now compute for the feedback resistor RFB:
at 10°C:
VOUT1 = | 0.3 |  | RFB = | 15980.0637 | ohms
RTH = | 12530
RX = | 3917.649
R = | 9228.649
VREF = | 2.5
at 50°C:
VOUT1 = | 2.2 |  | RFB = | 15980.0637 | ohms | (Higher Temp >> "Lower Rth, Rx, R" >> Lower RFB)
RTH = | 2496
RX = | 3917.649
R = | 9228.649
VREF = | 2.5
V_Tempset Calculation
[5 empty] | Vout1 (V) |  | T (oC) | V_Tempset (V)
|  | T_High | 60 | C >>>> | 2.2 |  | 20 | 0.3
|  | T_Mid | 40 | C >>>> | 1.25 |  | 25 | 0.5375
|  | T_Low | 20 | C >>>> | 0.3 |  | 30 | 0.775
|  | T_range | 40 | C |  |  | 35 | 1.0125
|  | TVC | 0.0475 | V |  |  | 40 | 1.25
[7 empty] | 45 | 1.4875
| TVC: Temperature to Voltage Coefficient of Thermistor) | [5 empty] | 50 | 1.725
[7 empty] | 55 | 1.9625
[7 empty] | 60 | 2.2
Note: After certain run time, V_Tempout (=Vout1) = V_Tempset
15.6Ω is the standard value of resistor that can be chosen for the computed value of RFB.
With the obtain values, we can also use the derived OUT1 vs. TEMP curve to set the TEMPSET voltage in the IN2P pin.
====== Explanation =====
Example: Temp Range from 20C to 60C (T_range = 40C)
Set Vout1 range: 0.3V to 2.2V (Range = 1.9V) >>>> TVC = 1.9V/40C = 47.5mV/C
(TVC: Temperature to Voltage Coefficient of Thermistor)
Each Thermistor has different TVC
From:
* T_Hot = 60C (Vout1 = 2.2V)
* T_Mid = 40C (Vout1 = 1.25V) ...... <<< Target Temperature (T_Mid)
* T_Cold = 20C (Vout1 = 0.3V)
Then:
At Tamp = 50C, set V_Tempset = 1.25V - {40C- 50C} * 47.5mV/C = 1.725V .... Heating Mode
>>>> after certain run time, Tamp from 40C Heat up to ...... T_Target = 50C
At Tamp = 30C, set V_Tempset = 1.25V - {40C- 30C} * 47.5mV/C = 0.775V .... Cooling Mode
>>>> after certain run time, Tamp from 40C cool down to ... T_Target = 30C
Note: V_Tempout (=Vout1) = V_Tempset (after certain run time)
Example:
T_Low = 20C
T_Mid = 40C (Vout1 = 1.25V)
T_High= 60C
should set T_Mid at Vout1=1.25V
In this sample calculation, the temperature range is set from 20°C to 60°C with 40°C as the cente (T_mid).
After calculation, the standard-value of resistor is given which is nearest to the computed value.
Note: T_mid is the Temperature where the object locates (Laser diode) when I_TEC = 0A, in this case 40C.
From T_mid, add/minus +/- 20C to create the range from "20C to 60C" (Hi-Side Temp = 60C).
For low RFB (below 20k), set Temp-range such that Hi-Side Temp > 60C. The larger Hi-Side Temp, the lower RFB.
* For T_target = 30C, set V_IN2P = 0.775V (Table at bottom, Cooling mode), and I_TEC flows from TEC+ to TEC-
* For T_target = 50C, set V_IN2P = 1.725V (Table at bottom, Heating mode), and I_TEC flows from TEC- to TEC+

## Neg10_25_60C
THERMISTOR SETUP
PROCESSING SEQUENCE
Just enter values for the RLOW, RMID, RHIGH.
Assume Thermistor β = 4000K
NTC Thermistor Calculator (from β):
https://www.lasercalculator.com/ntc-thermistor-calculator/
RHIGH | = | 2443 | ohms | ---> RTH at 60°C |  | The temperature is centered at
RMID | = | 10000 | ohms | ---> RTH at 25°C (Center) |  | 25°C from -10°C as the low limit and
RLOW | = | 59560 | ohms | ---> RTH at -10°C |  | 60°C as the high temp limit
*Values are obtained from the thermistor data sheet but can be also obtained from
using the equation below where ß value can be found in the data sheet:
Computing for the linearizing resistor RX:
RX | = | 7833.2462 | ohms | >>> R = Rx + Rth@40C = |  | 17833.2462 | >>>>> | 17800 | Ω
7.87 kΩ is the standard value of Rx resistor
nearest to the computed
THERMISTOR AMPLIFIER (CHOPPER 1)
Using the curve above, we will set the following conditions:
OUT1 Voltage |  |  | Temperature
~0.3V |  |  | -10°C |  |  | 59560 | ohms
1.25V |  |  | 25°C |  |  | 10000 | ohms
~2.2V |  |  | 60°C |  |  | 2443 | ohms
Given VOUT1 & RX, we can now compute for the feedback resistor RFB:
at -10°C:
VOUT1 = | 0.3 |  | RFB = | 18430.1587 | ohms
RTH = | 59560
RX = | 7833.2462
R = | 17833.2462
VREF = | 2.5
at 60°C:
VOUT1 = | 2.2 |  | RFB = | 18430.1587 | ohms | (Higher Temp >> "Lower Rth, Rx, R" >> Lower RFB)
RTH = | 2443
RX = | 7833.2462
R = | 17833.2462
VREF = | 2.5
V_Tempset Calculation
[5 empty] | Vout1 (V) |  | T (oC) | V_Tempset (V)
|  | T_High | 60 | C >>>> | 2.2 |  | -10 | 0.3
|  | T_Mid | 25 | C >>>> | 1.25 |  | 10 | 0.84286
|  | T_Low | -10 | C >>>> | 0.3 |  | 20 | 1.1143
|  | T_range | 70 | C |  |  | 25 | 1.25
|  | TVC | 0.027143 | V |  |  | 30 | 1.3857
[7 empty] | 35 | 1.5214
| TVC: Temperature to Voltage Coefficient of Thermistor) | [5 empty] | 40 | 1.6571
[7 empty] | 50 | 1.9286
[7 empty] | 60 | 2.2
Note: After certain run time, V_Tempout (=Vout1) = V_Tempset (V_IN2P)
18.2kΩ is the standard value of resistor that can be chosen for the computed value of RFB.
With the obtain values, we can also use the derived OUT1 vs. TEMP curve to set the TEMPSET voltage in the IN2P pin.
====== Explanation =====
Example: Temp Range from -10C to 60C (T_range = 70C)
Set Vout1 range: 0.3V to 2.2V (Range = 1.9V) >>>> TVC = 1.9V/70C = 27.1mV/C
(TVC: Temperature to Voltage Coefficient of Thermistor)
Each Thermistor has different TVC
From:
* T_Hot = 60C (Vout1 = 2.2V)
* T_Mid = 25C (Vout1 = 1.25V) ...... <<< T_Mid
* T_Cold = -10C (Vout1 = 0.3V)
Then:
At Tamp = 50C, set V_Tempset = 1.25V - {25C- 50C} * 27.1mV/C = 1.92V .... Heating Mode
>>>> after certain run time, Tamp from 25C Heat up to ...... T_Target = 50C
At Tamp = 10C, set V_Tempset = 1.25V - {25C- 10C} * 27.1mV/C = 0.84V .... Cooling Mode
>>>> after certain run time, Tamp from 25C cool down to ... T_Target = 10C
Note: V_Tempout (=Vout1) = V_Tempset (V_IN2P) ....... after certain run time
Example:
T_Low = -10C
T_Mid = 25C (Vout1 = 1.25V)
T_High= 60C
should set T_Mid at Vout1=1.25V
In this sample calculation, the temperature range is set from -10°C to 60°C with 25°C as the cente (T_mid).
After calculation, the standard-value of resistor is given which is nearest to the computed value.
Note: T_mid is the Temperature where the object locates (Laser diode) when I_TEC = 0A, in this case 25C.
From T_mid, add/minus +/- 35C to create the range from "-10C to 60C" (Hi-Side Temp = 60C).
For low RFB (below 20k), set Temp-range such that Hi-Side Temp > 60C. The larger Hi-Side Temp, the lower RFB.
* For T_target = 10C, set V_IN2P = 0.68V (Table at bottom, Cooling mode), and I_TEC flows from TEC+ to TEC-
* For T_target = 40C, set V_IN2P = 1.82V (Table at bottom, Heating mode), and I_TEC flows from TEC- to TEC+