## Sheet1
FB_REG | 600 | mV | This is the FB reference voltage of the Buck Regulator. Generally this is 600mV, 800mV, or 1.2V
VREG= | 3 | V | This is the pullup supply
N= | 1 | ICs | this is the number of ADP8140's connected in parallel
R3= | 20.6 | kOhm
R2= | 11.1 | kOhm
R1= | 10 | kOhm
R4= | 0 | kOhm | Make R4=0 if you don't care about controlling the minimum FB voltage
Max Comp= | 1.4635
Max FB= | 0.6936 |  | -- make sure the Max FB voltage is greater than the FB_REG voltage.
Min FB= | 0.062978 |  | --added 1 kOhm to R4 to account for the COMP pulldown resistance
SINK VHR= | 0.3165 | V | -- this is the voltage that the current sinks will be regulated to. Make sure that the sinks can deliver the desired current at this headroom voltage (see the datasheet).