## LTC3351 UV-OV Calcs
LTC3351 UV/OV Calculator
User Entries
Calculations
RT = Top Resistor
RM = Middle Resistor
RB = Bottom Resistor
RTM = RT + RM
Rtotal = RT+RM+RB
UV Rising (V) | 5
OV Rising (V) | 18
Rising Threshold (V) | 1.2 | Datasheet Spec (1.182V min, 1.218V max)
Falling Threshold (V) | 1.14 | Datasheet Spec (60mV typical Hysteresis)
RB (K ohms) | 49.9 | Choose Desired Vaule for bottom resistor (1k to 100k typical)
RTM (K ohms) | 698.6
Rtotal (K ohms) | 748.5
RM (K ohms) | 129.74
RT (K ohms) | 568.86
Closest 1% Values
RT (K ohms) | 570
RM (K ohms) | 130
RB (K ohms) | 49.9
Verification
OV Rising (V) | 18.0337
OV Falling (V) | 17.132
OV Delta (V) | 0.90168
UV Rising (V) | 5.0021
UV Falling (V) | 4.752
UV Delta (V) | 0.25011