## LTC4041 Backup Time
LTC4041 Backup Time Calculator
Entered Values >>>>>>>>>>>>>>
Calculated Values >>>>>>>>>>>>>>
Enter End of Life (EOL) ESR and Capacitance change to determine backup time at EOL.
Enter Initial Values below.
EOL Parameter Definitions
% of Initial Capacitance at EOL | 70 | Typ=70
% of Initial ESR at EOL | 200 | Typ=200
Parameter | Initial Value | EOL Backup Values
|  | ESR | Cap | CAP & ESR
VOUT Backup Voltage [V] | 5
IOUT Backup Current [A] | 2.5
Inductor Inductance [uH] | 2.2
Boost Efficiency [%] | 80
VCAP (Stack Voltage) [V] | 5
# of Caps in Series | 2
CAPx Capacitance [F] | 10 |  | 7 | 7
CAPx ESR [Ohms] | 0.02 | 0.04 |  | 0.04
Boost Peak Current [A] | 5.5
Stack Capacitance [F] | 5 | 5 | 3.5 | 3.5
Stack ESR [Ohms] | 0.04 | 0.08 | 0.04 | 0.08
Total Backup Time [Sec] | 2.5887 | 2.3718 | 1.8121 | 1.6603
DONE
NOTE: Small changes in ESR can make large difference on high power outputs.
Actual measured results will vary.

## Calculations
Initial Value |  |  |  | EOL Cap Value
ESR = | 0.04 | ohms |  | ESR = | 0.04 | ohms
SCAP Capacitance = | 5 | F |  | SCAP Capacitance = | 3.5 | F
Full Charge VSCAP = | 5 | V |  | Full Charge VSCAP = | 5 | V
Min VSCAP w/ ESR = | 2.97 | V |  | Min VSCAP w/ ESR = | 2.97 | V
Usable Energy = | 40.4477 | J |  | Usable Energy = | 28.3134 | J
Output Energy = | 32.3582 | J |  | Output Energy = | 22.6507 | J
Output Power = | 12.5 | W |  | Output Power = | 12.5 | W
Backup Time = | 2.5887 | sec |  | Backup Time = | 1.8121 | sec
EOL ESR Value |  |  |  | EOL Cap & ESR Value
ESR = | 0.08 | ohms |  | ESR = | 0.08 | ohms
SCAP Capacitance = | 5 | F |  | SCAP Capacitance = | 3.5 | F
Full Charge VSCAP = | 5 | V |  | Full Charge VSCAP = | 5 | V
Min VSCAP w/ ESR = | 3.19 | V |  | Min VSCAP w/ ESR = | 3.19 | V
Usable Energy = | 37.0598 | J |  | Usable Energy = | 25.9418 | J
Output Energy = | 29.6478 | J |  | Output Energy = | 20.7535 | J
Output Power = | 12.5 | W |  | Output Power = | 12.5 | W
Backup Time = | 2.3718 | sec |  | Backup Time = | 1.6603 | sec
|  |  | ISYS | VSYS
|  |  |  | 3.3V | 5V
|  |  | 0.001 | 0.4 | 0.53
|  |  | 0.01 | 0.45 | 0.56
|  |  | 0.1 | 0.5 | 0.65
|  |  | 0.3 | 0.7 | 0.8
|  |  | 1 | 1.4 | 1.55
|  |  | 1.5 | 1.7 | 1.8
|  |  | 2.5 | 2.75 | 2.75
|  |  | 2.6 | 2.75 | 2.75
|  |  | target ISYS = | 2.5 | A
|  |  | Lower or equal val = | 2.5 | A
|  |  | Higher val = | 2.6 | A
|  |  |  | 3.3V | 5V
|  |  | lower or equal VSCAP | 2.75 | 2.75
|  |  | higher VSCAP | 2.75 | 2.75
INTERPOLATE BETWEEN LOWER AND HIGHER ISYS
|  |  | (x - x1) / (x2 - x1) = | 0
|  |  | (y2 - y1) = | 0 | 0
|  |  | y = | 2.75 | 2.75
INTERPOLATE BETWEEN LOWER AND HIGHER VSYS
|  |  | target VSYS = | 5 | V
|  |  | vetted target VSYS = | 5 | V
|  |  | Lower or equal val = | 3.3 | V
|  |  | Higher val = | 5 | V
|  |  | (x - x1) / (x2 - x1) = | 1
|  |  | (y2 - y1) = | 0
|  |  | y = | 2.75 | V
The final value is the min VSCAP value required to boost at a given ISYS and VSYS
|  |  | Due to ESR, | 0.22 | V of charge will be lost, so the effective minimum voltage is:
|  |  | Min VSCAP with ESR = | 2.97 | V
| Example: |  | Usable Energy = | 40.4477 | J
|  |  | Output Energy = | 32.3582 | J
|  |  | Output Power = | 12.5 | W
|  |  | Backup Time = | 2.5887 | sec