## Top Level
PLL: | MAX2771_hi |  |  | VCO: |  | internal
Main PLL/VCO | [14 empty] | Sim result: BW and Phase Margin:
|  |  |  | Mode: |  |  | 50 |  | 60
|  |  |  | freeze |  | c1(nF) | r2(K) | c2(nF) | r3(K) | c3(nF) | round |  |  |  | Rnoise | on |  |  | Fc(KHz) | 51.6803 | PM(deg) | 59.7984
[11 empty] | r3 scale |  |  |  | Required | Integration limit |  |  | Sim result: Integrated Phase noise
cro8000 |  |  |  |  | filter4 | 0.015 | 15 | 0.75 | 3 | 0.031 | 1 |  |  |  | VCO | LL(KHz) | HL(KHz) | integral | dB-SSB | dB-DSB | deg | mrad | ps | FM (KHz)
[12 empty] | rc3 | Target | step(kHz) | step(MHz) | 1 | 1000 | ---> | -12.761 | -9.761 | 18.6239 | 325.0491 | 32.8465 | 75.1
xtal model | [6 empty] | max9632 | pas flt | kvco | auto | 1525 | 0 |  | 96 | 0.096 | [6 empty] | 32.5%
xtal1 | [6 empty] | 5.1 |  | 70 | 100 | 1 | BYP | actual: | 0.24982 | 0.00024982
ref(MHz) |  | doubler | r_div1 | r_div2 |  | Fcomp | CP(mA) |  | fVCO |  |  |  |  | outA(MHz)
16.368 |  | 1 | 16 | 1 |  | 1.023 | 0.5 |  | 1575 |  | 1 | 1 | target | 1575 | [9 empty] | offset(KHz) | dBc/Hz
[11 empty] | ¦ |  |  | 1575 | [9 empty] | 1 | -69.0225
[9 empty] | N+F/M |  | ¦ |  |  | 1574.3972 | [9 empty] | 5 | -68.7463
low spur | [6 empty] | total N: | 1539.5894 | 1539.5894 | 1 | [13 empty] | 10 | -68.238
fr=1,in=0 | [5 empty] | N | MOD | F | auto | <-mod | fb_mux | bdiv_mux | [11 empty] | 50 | -67.8876
1 | [5 empty] | 1539 | 4095 | 2413.7683 | 125 |  | 0 | 1 | [11 empty] | 100 | -67.5802
[6 empty] | simplest: | 4095 | 2413.7683 | [15 empty] | 800 | -96.8697
[24 empty] | 1000 | -106.3193
[24 empty] | 5000 | -112.3863
reference phase noise input: | [7 empty] | Pre-load Loop filter input table
name\offset(KHz) | 0.1 | 1 | 10 | 100 | 1000 |  |  | name | c1(nF) | r2(K) | c2(nF) | r3(K) | c3(nF) | Note
xtal1 | -130 | -131 | -133 | -136 | -144 |  |  | filter1 | 0.056 | 18 | 0.68 | 3 | 0.031 | 50KHz/60deg/0.5ma
xtal2 | -100 | -129 | -142 | -147 | -154 |  |  | filter2 | 0.18 | 9.1 | 2.2 | 3 | 0.031 | 30KHz/60deg/0.5ma
ideal | -300 | -300 | -300 | -300 | -300 |  |  | filter3 | 1.5 | 3.3 | 18 | 3 | 0.031 | 10KHz/60deg/0.5mA
[8 empty] | filter4 | 0.015 | 15 | 0.75 | 3 | 0.031 | EVKIT values
[24 empty] | cheat: | FALSE
[24 empty] | vco | 0
[24 empty] | pll_flat | 0
[24 empty] | pll_1/f | 0
[24 empty] | xtal | 0
Lock time , spur stuff, Very experimental !!!
spur
Lock Time | dec | hex | [5 empty] | lp | base
BS | 20.46 | 14 |  |  |  |  | rej @ | dB | -40
Fbs(K) | 50 | [5 empty] | 100k | -5.0252 | -45.0252
Tvas(us) | 200 | [5 empty] | 200k | -13.1526 | -53.1526 |  | Int spur | 0 | KHz
Tpll(us) | 58.0492 | [5 empty] | 1M | -39.081 | -79.081 |  | 1/2 spur | 0 | KHz
Mod cal
in case | LCM | 98207.904 |  |  | real
fb=1 | mod= | 4095 | actual | step | 0.00024982
result | Fout | 1575.0001 | 0.00024982 |  |  |  | ref spur level |  | -100
in case | LCM | 98207.904
fb=0 | mod= | 4095 | actual | step
result | Fout | 1575 | 0.00024982
manual | 0
Note on V7: ee55020 number

## Log (hidden)
change | note
2013 09-10 5:06 PM, some major bug fixed, all calculates correlated with EN5502 very well,
2013-10-04 start adding new VCO PN profile
2013-10-24 fix bug for PN calulation when doubler is on/div2
2013-12-09 major: add opamp noise, some change made on R calculation | the active noise is not complete, R noise calculation is complete, but transfer function under PLL filter cal, also, opamp 1/f corner, and current need to be added-- so NOT use active filter option at front page
2014-1-20, major, add main input tab, all calculation tab will become general, they will grap data from input tab and GUI
2014-02-04 active filter finished on both transfer functio and noise cal | verified
2014-05-08 add register output for 2870
2014-08-28 add true 2871 PN based on TOC/DS, inband noise 1/f is still estimation, need real measured data
9/21/2014 add band noise calculation, some bug at main integrated noise calculation, 100k-1000k, some points are double count, fixed need verify
03/06 add 2875 noiase based on Gray measurement
Consider to change VCO raw dat fit method, ploy methos not work well f the pn not follow 6db/oct rule | fork 2.1 update done 06/12 2015?
6-23-2016 8am-16pm add MAX2769
2016-06-27 | Fork from 2.1, copy from 2.1 6-25, GUI update more user friendly
2016-06-27 | pork from 2.2 beta, 2769 ONLY , simplied for customer

## 2870-71 ICC (hidden)
pwr
base | # out | pwr | div | icc | 0 | 76 | 0
78 | 1 | 2 | 0 | 92 | 1 | 81 | 5
|  | 14 | 0 |  | 2 | 90 | 14
[5 empty] | 3 | 102 | 26
div
[5 empty] | 0 | 76 | 0
[5 empty] | 1 | 90 | 14
[5 empty] | 2 | 101 | 25
[5 empty] | 3 | 112 | 36
[5 empty] | 4 | 123 | 47
[5 empty] | 5 | 134 | 58
[5 empty] | 6 | 142 | 66
[5 empty] | 7 | 154 | 78

## ref spur calc (hidden)
1. depends on MIN/MAX freq and ref freq, user can change Fcomp to avoid, but maybe not all, only below cal result 0 works
| 3.0823 | -2 | Har | spur
| 1.9124 |  | 983.04 | 984
in case | LCM | 245.76 |  |  | 983.04
fb=1 | mod= | 256 |  |  | 1024
fb=0 | mod= | 256 |  |  | 1024
LCM
ref (MHz) | 983.04 | Ref 1 |  | 983.04 | Ref 2 | 983.04
Rdiv | 4 |  |  | 3
Fcomp (MHz) | 245.76 |  |  | 327.68 | New Fcomp
mod | 256 |  |  | 1024 | New Mod
FB | 0 | 0=in loop, 1=not |  | 0
DIVA | 1 |  |  | 1
step require(MHz) | 0.96 | input |  | 0.96
vco step(MHz) | 0.96 |  |  | 0.96 |  | 0.015625
3030 | 12.3291 | Freq_min/N+(F/M) |  | 9.2468 | New
1880 | 7.6497 | Freq_max/N+(F/M) |  | 5.7373 | New
Min Frac step | 1 |  |  | 3 |  |  |  | check | 50k spur
N-- Whole | Frac | freq out | spur | N+(F/M) | New N | New F | [5 empty] | old | ne
13 | 1 | 3195.84 | 960 | 9.7529 | 9 | 771 | 246720 | ok | na | 0.3906% | 75.29% | 13 | 9
13 | 255 | 3439.68 |  | 10.4971 | 10 | 509 |  | ok | na
| 1 |  |  | #VALUE! | #VALUE! | #VALUE! |  | #VALUE! | na | 0.3906% | #VALUE!
| 255 |  |  | #VALUE! | #VALUE! | #VALUE! |  | #VALUE! | na
| 1 |  |  | #VALUE! | #VALUE! | #VALUE! |  | #VALUE! | na | 0.3906% | #VALUE!
| 255 |  |  | #VALUE! | #VALUE! | #VALUE! |  | #VALUE! | na
| 1 |  |  | #VALUE! | #VALUE! | #VALUE! |  | #VALUE! | na | 0.3906% | #VALUE!
| 255 |  |  | #VALUE! | #VALUE! | #VALUE! |  | #VALUE! | na
| 1 |  |  | #VALUE! | #VALUE! | #VALUE! |  | #VALUE! | na | 0.3906% | #VALUE!
| 255 |  |  | #VALUE! | #VALUE! | #VALUE! |  | #VALUE! | na
| 1 |  |  | #VALUE! | #VALUE! | #VALUE! |  | #VALUE! | na | 0.3906% | #VALUE!
| 255 |  |  | #VALUE! | #VALUE! | #VALUE! |  | #VALUE! | na
1
255
1
255
1
255
1
255
1
255
1
255
1
255
1
255
Note on B17: auto, will be complcate if min/max result different diva

## ref spur calc 2 (hidden)
1. depends on MIN/MAX freq and ref freq, user can change Fcomp to avoid, but maybe not all, only below cal result 0 works
| 3.0823 | 0 | Har | spur |  | 3030
| 3.3061 |  | 2949.12 | 2949.6 |  | 3250
3400
3850
in case | LCM | 122.88 |  |  | in case | LCM | 26214399.84
fb=1 | mod= | 256 |  |  | fb=1 | mod= | 54613333
fb=0 | mod= | 256 | 256 |  | fb=0 | mod= | 54613333 | 228
ref (MHz) | 983.04 | Ref 1 |  |  | ref (MHz) | 983.04 | Ref 1
Rdiv | 8 | Fcomp1 |  |  | Rdiv | 9 | Fcomp2
Fcomp (MHz) | 122.88 |  |  |  | Fcomp (MHz) | 109.2267
mod | 256 |  |  |  | mod | 228
FB | 0 | 0=in loop, 1=not |  |  | FB | 0 | 0=in loop, 1=not
DIVA | 1 |  |  |  | DIVA | 1
step require(MHz) | 0.48 | input |  |  | step require(MHz) | 0.48 | exact step size | 0.47906
vco step(MHz) | 0.48 |  |  |  | vco step(MHz) | 0.48
3030 | 24.6582 | Freq_min/N+(F/M) |  |  | 3030 | 27.7405 | Freq_min/N+(F/M)
3250 | 26.4486 | Freq_max/N+(F/M) |  |  | 3250 | 29.7546 | Freq_max/N+(F/M)
Min Frac step | 1 |  |  |  | Min Frac step | 1.002
window size(# of F) | 20 | window MHz | 9.6 |  | window size | 20 | window MHz | 9.6
N-- Whole | Frac | freq out | spur |  | N-- Whole | Frac | freq out | spur |  | Fcomp1 | Fcomp2 | limit
24 | 236 | 3062.4 |  |  | 27 | 208 | 3048.7654 |  | 3062.4 | 0.7
25 | 20 | 3081.6 | 9600 |  | 28 | 20 | 3067.928 | 9581.2865 | 3081.6 | 0.7
25 | 236 | 3185.28 |  |  | 28 | 208 | 3157.992 |  | 3185.28 | 0.7
26 | 20 | 3204.48 |  |  | 29 | 20 | 3177.1546 |  | 3204.48 | 0.7
26 | 236 | 3308.16 |  |  | 29 | 208 | 3267.2187 |  | 3308.16 | 0.7
| 20 |  |  |  |  | 20 |  |  |  | 0.7
| 236 |  |  |  |  | 208 |  |  |  | 0.7
| 20 |  |  |  |  | 20 |  |  |  | 0.7
| 236 |  |  |  |  | 208 |  |  |  | 0.7
| 20 |  |  |  |  | 20 |  |  |  | 0.7
| 236 |  |  |  |  | 208 |  |  |  | 0.7
| 20 |  |  |  |  | 20
| 236 |  |  |  |  | 208
| 20 |  |  |  |  | 20
| 236 |  |  |  |  | 208
| 20 |  |  |  |  | 20 |  |  | 3048.7654 |  | 0.9
| 236 |  |  |  |  | 208 |  |  | 3067.928 |  | 0.9
| 20 |  |  |  |  | 20 |  |  | 3157.992 |  | 0.9
| 236 |  |  |  |  | 208 |  |  | 3177.1546 |  | 0.9
| 20 |  |  |  |  | 20 |  |  | 3267.2187 |  | 0.9
| 236 |  |  |  |  | 208 |  |  |  |  | 0.9
| 20 |  |  |  |  | 20 |  |  |  |  | 0.9
| 236 |  |  |  |  | 208 |  |  |  |  | 0.9
| 20 |  |  |  |  | 20 |  |  |  |  | 0.9
| 236 |  |  |  |  | 208 |  |  |  |  | 0.9
| 20 |  |  |  |  | 20 |  |  |  |  | 0.9
| 236 |  |  |  |  | 208
| 20 |  |  |  |  | 20
| 236 |  |  |  |  | 208
[9 empty] | 3030 |  |  | 1
[9 empty] | 3250 |  |  | 1
Note on B17: auto, will be complcate if min/max result different diva
Note on G17: auto, will be complcate if min/max result different diva

## Compare (hidden)
|  |  | part number | freq
freq offset(Hz) | overall real time | vco open -real time | MAX2771_hi | 1575
100 | -68.3189 | -21
1000 | -69.0225 | -41
4000 | -68.9099 | -59
10000 | -68.238 | -71
20000 | -67.3926 | -77
40000 | -67.7414 | -83
80000 | -68.1954 | -89
100000 | -67.5802 | -91
200000 | -65.5161 | -97
400000 | -67.5165 | -103
1000000 | -106.3193 | -111
10000000 | -114.9992 | -115
open loop |  |  |  | overall compare
freq offset(Hz) | A | B |  | freq offset(Hz) | 50M Fcomp | 100M Fcomp
100 | -27.5465 | -52 |  | 100 | -68.7672 | -74.3735
1000 | -47.5465 | -72 |  | 1000 | -92.9928 | -93.343
4000 | -67.1735 | -85.2 |  | 4000 | -98.5428 | -99.055
10000 | -80.2582 | -94 |  | 10000 | -101.4376 | -102.3065
20000 | -88.7775 | -100.6 |  | 20000 | -102.659 | -103.95
40000 | -97.2968 | -107.2 |  | 40000 | -102.7037 | -104.32
80000 | -105.8162 | -113.8 |  | 80000 | -102.0355 | -103.7256
100000 | -108.656 | -116 |  | 100000 | -102.0541 | -103.7535
200000 | -115.9156 | -122.6 |  | 200000 | -104.0964 | -105.9349
400000 | -123.1752 | -129.2 |  | 400000 | -110.1922 | -112.2347
1000000 | -132.8547 | -138 |  | 1000000 | -122.8082 | -124.5667
10000000 | -152 | -152 |  | 10000000 | -151.7829 | -151.8815
0

## Noise model input (hidden)
[9 empty] | 0.1 | 1 | 10 | 100 | 1000
[8 empty] | hp8267_sg _122.88 |  | -131 | -133.4 | -136.9 | -144
[8 empty] | MAX923_122.88_FUND |  | -114 | -138 | -147 | -154
[8 empty] | MAX923_122.88_3TO |  | -129 | -142 | -147 | -154
[8 empty] | HW19.2 | -114 | -136 | -148 | -150 | -150
[8 empty] | Eric10 | -115 | -130 | -140 | -140 | -140
sg122p88 | -130 | -131 | -133 | -136 | -144 |  |  | eric-122.88M | -90 | -122 | -142 | -150
cust3 | -85 | -120 | -130 | -135 | -158 |  |  | eric-122.88-10 | -111.7896 | -143.7896 | -163.7896 | -171.7896 | -172
asl3k50M | -100 | -110 | -130.5 | -137.2 | -138.2 | 13.9794
cw122.88 | -87 | -114 | -138 | -147
evk50 | -108 | -143.4 | -157 | -161 | -169
asl10k | -114 | -124 | -144.5 | -151.2 | -152.2
External VCO
name/pffset freq (kHz) | 1 | 10 | 100 | 1000 | kvco (MHz/V) | fmin | fmax
V940ME28 | -62.8 | -89 | -110.9 | -130.9 | 85 | 5850 | 6040
DXO11751220 | -42 | -80 | -105 | -130 | 60 | 11750 | 12200
umx806 | -88 | -111 | -136 | -156 | 6.5 | 3900 | 4100
ac-761 | -90 | -119 | -142 | -164 |  |  |  |  | 2.5e-05 | 50
cvss945 | -154 | -167 | -174 | -175 | 0.00125
cro8000 | -71 | -99.5 | -123.4 | -144 | 42 | 7890 | 8010
cro8000 | -71 | -99.5 | -123.4 | -131 | 42 | 7890 | 8010
vx-750 | -118 | -134.5 | -147.5 | -155 | 0.01 | 124.985 | 125.015
opamp
name | in (pA) | in 1/f (kHZ) | nv (nv) | nv 1/f (kHZ)
op184 | 0.4 | 0.05 | 3.9 | 0.035
max9632 | 3.75 | 0.1 | 0.94 | 0.05
op2 | 3 | 30 | 3 | 30
customer pll
name | N_LL | N HL | FcomLL | FcomHL | FrefLL | FrefHL | Fvco LL | FvcoHL | Pll flat noise | pll 1/f noise
adf4001 | 1 | 8191 |  | 50 | 4 | 105 |  |  | -130 | -300

## Inputs (hidden)
frac
|  |  | 1 | low spur
allowable PLL name | VCO name | MAX2771_hi | 1 | 0 | N_LL | N HL | FcomLL | FcomHL | FrefLL | FrefHL | Fvco LL | FvcoHL | DIVA | 0 -constant 1=3rd order | constant | c3 | c2 | c1 | c0 | 0 -constant 1=fit | constant | c3 | c2 | c1 | c0 | 1/ offset f(KHz) | internal vco? | kvco if applyed | Regout |  | r3/c3 internal flag: 0: NO, LIKE2870 1: YES, LIKE2769 | R3 (k OHM) | C3 (Nf)
MAX2870 |  |  | MAX2771_hi10 | 14 | 36 | 32767 | 0.05 | 32 | 8 | 44 | 1525 | 1610 | 0 | 0 | -193 | 0 | 0 | 0 | 0 | 0 | -100 | 0 | 0 | 0 | 0 | 10 | 1 | 70 | 0 | 0 | 1 | 3 | 0.031 | 0
MAX2880
MAX2871 |  |  | external | kvco | fmin | fmax
MAX2875 |  |  |  | 42 | 7890 | 8010
ADF5355
temp2 |  |  | GUI used | kvco | fmin | fmax
MAX2769 |  |  |  | 70 | 1525 | 1610
MAX2771_hi
MAX2771_lo
custom
PLL input table
[5 empty] | 2 | 3 | 4 | 5 | 6 | 7 | 8 | 9 | 10 | 11 | 12 | 13 | 14 | 15 | 16 | 17 | 18 | 19 | 20 | 21 | 22 | 23 | 24 | 25 | 26 | 27 | 28 | 29 | 30 | 31
| frac=1 int=0 | low noise=1, low spur=0 |  |  | 2: Limits; 10: 1=DIVA, 0=na; 11: PLL flat noise consatnt: just use DS fixed number 3rd order: changes based on CPI, need to char the part at lab and use spreadsheet to do curve fit; 17: PLL 1/f noise; 24: 0 or 1; 28: r3/c3 internal flag: 0: NO, LIKE2870 1: YES, LIKE2769; 29: R3 (k OHM); 30: C3 (Nf)
PLL | mode | mode2 |  | PLL index | N_LL | N HL | FcomLL | FcomHL | FrefLL | FrefHL | Fvco LL | FvcoHL | DIVA | 0 -constant 1=fit | constant | c3 | c2 | c1 | c0 | 0 -constant 1=fit | constant | c3 | c2 | c1 | c0 | 1/ offset f(KHz) | internal vco? | kvco if applyed | Regout | add act/pass??
MAX2870 | 1 | 0 | MAX287010 | 0 | 19 | 4091 | 0 | 50 | 10 | 200 | 3000 | 6000 | 1 | 1 | -226.4 | -0.0977 | 1.4159 | -7.0327 | -210.62 | 1 | -116 | -0.0861 | 0.9229 | -3.1987 | -112.87 | 10 | 1 | 100 | 0301CB6E | use int data | 0
MAX2870 | 1 | 1 | MAX287011 | 1 | 19 | 4091 | 0 | 50 | 10 | 200 | 3000 | 6000 | 1 | 1 | -226.4 | -0.0977 | 1.4159 | -7.0327 | -210.62 | 1 | -116 | -0.0861 | 0.9229 | -3.1987 | -112.87 | 10 | 1 | 100 | 0301CB6E | use int data | 0
MAX2870 | 0 | 0 | MAX287000 | 2 | 16 | 65535 | 0 | 105 | 10 | 200 | 3000 | 6000 | 1 | 1 | -226.4 | -0.0977 | 1.4159 | -7.0327 | -210.62 | 1 | -116 | -0.0861 | 0.9229 | -3.1987 | -112.87 | 10 | 1 | 100 | 0301CB6E | flat 1/f data only for int | 0
MAX2880 | 1 | 0 | MAX288010 | 3 | 19 | 4091 | 0 | 105 | 10 | 205 | 250 | 12400 | 0 | 0 | -222 |  |  |  |  | 0 | -115 |  |  |  |  | 10 | 0 |  | 03018000 | real | 0
MAX2880 | 1 | 1 | MAX288011 | 4 | 19 | 4091 | 0 | 105 | 10 | 205 | 250 | 12400 | 0 | 0 | -227 |  |  |  |  | 0 | -119 |  |  |  |  | 10 | 0 |  | 03018000 | real | 0
MAX2880 | 0 | 0 | MAX288000 | 5 | 16 | 65535 | 0 | 140 | 10 | 205 | 250 | 12400 | 0 | 0 | -229 |  |  |  |  | 0 | -122 |  |  |  |  | 10 | 0 |  | 03018000 | real | 0
MAX2871 | 1 | 0 | MAX287110 | 6 | 19 | 4091 | 0 | 125 | 10 | 205 | 3000 | 6000 | 1 | 0 | -229 | -0.0977 | 1.4159 | -7.0327 | -213.22 | 0 | -122 | -0.0861 | 0.9229 | -3.1987 | -118.87 | 10 | 1 | 100 |  | fake data | 0
MAX2871 | 1 | 1 | MAX287111 | 7 | 19 | 4091 | 0 | 125 | 10 | 205 | 3000 | 6000 | 1 | 0 | -229 | -0.0977 | 1.4159 | -7.0327 | -213.22 | 0 | -122 | -0.0861 | 0.9229 | -3.1987 | -118.87 | 10 | 1 | 100 |  | fake data | 0
MAX2871 | 0 | 0 | MAX287100 | 8 | 16 | 65535 | 0 | 140 | 10 | 205 | 3000 | 6000 | 1 | 0 | -229 | -0.0977 | 1.4159 | -7.0327 | -213.22 | 0 | -122 | -0.0861 | 0.9229 | -3.1987 | -118.87 | 10 | 1 | 100 |  |  | 0
MAX2875 | 1 | 0 | MAX287510 | 9 | 19 | 4091 | 0 | 105 | 10 | 205 | 1500 | 3000 | 1 | 0 | -230 |  |  |  |  | 0 | -122 |  |  |  |  | 10 | 1 | 100 |  | fake data | 0
MAX2875 | 1 | 1 | MAX287511 | 10 | 19 | 4091 | 0 | 105 | 10 | 205 | 1500 | 3000 | 1 | 0 | -230 |  |  |  |  | 0 | -122 |  |  |  |  | 10 | 1 | 100 |  | fake data | 0
MAX2875 | 0 | 0 | MAX287500 | 11 | 2: 16; 3: 65535; 4: 0; 5: 140; 6: 10; 7: 205; 8: 1500; 9: 3000; 10: 1; 11: 0; 12: -230; 17: 0; 18: -122; 23: 10; 24: 1; 25: 100; 28: 0
ADF5355 | 1 | 0 | ADF535510 | 12 | 2: 23; 3: 65535; 4: 0; 5: 125; 6: 0; 7: 500; 8: 3400; 9: 6800; 10: 1; 11: 0; 12: -226; 17: 0; 18: -116; 23: 10; 24: 1; 25: 15; 28: 0
MAX2769 | 1 | 0 | MAX276910 | 13 | 36 | 32767 | 0.05 | 32 | 8 | 44 | 1550 | 1610 | 0 | 0 | -193 |  |  |  |  | 0 | -100 |  |  |  |  | 10 | 1 | 57 |  |  | 1 | 3 | 0.031
MAX2771_hi | 1 | 0 | MAX2771_hi10 | 14 | 36 | 32767 | 0.05 | 32 | 8 | 44 | 1525 | 1610 | 0 | 0 | -193 |  |  |  |  | 0 | -100 |  |  |  |  | 10 | 1 | 70 |  |  | 1 | 3 | 0.031
MAX2771_lo | 1 | 0 | MAX2771_lo10 | 15 | 36 | 32767 | 0.05 | 32 | 8 | 44 | 1160 | 1290 | 0 | 0 | -193 |  |  |  |  | 0 | -100 |  |  |  |  | 10 | 1 | 76 |  |  | 1 | 3 | 0.031
16
17
custom | 1 | 0 | custom10 | 18 | 2: 1; 3: 8191; 4: 0; 5: 50; 6: 4; 7: 105; 8: 0; 9: 0; 10: 0; 11: 0; 12: -130; 17: 0; 18: -300; 23: 10; 24: 0; 26: not input here, input at noise model input tab
VCO and XVCO data located at raw tab
Note on V35: guess, based on 50K BW 0.13fs jitter on DS

## limit check (hidden)
N_LL | N HL | FcomLL | FcomHL | FrefLL | FrefHL | Fvco LL | FvcoHL
36 | 32767 | 0.05 | 32 | 8 | 44 | 1525 | 1610
N limit
N LL | N= | HL |  | check
36 | 1539 | 32767 |  |  | N
fcomp limit
fcomp_LL | fcmp= | HL
0.05 | 1.023 | 32
fref limit
fref_LL | Fref= | HL
8 | 16.368 | 44
Fvco
LL | Fvco | HL
1525 | 1575 | 1610 |  | fVCO

## register out (hidden)
MAX2870
R0 |  |  |  | R1 |  |  |  | R2 |  |  |  | R3 |  |  |  | R4 |  |  |  | R5
bit |  |  | note | bit |  | value |  | bit |  | value |  | bit |  | value |  | bit |  | value |  | bit |  | value
31 | 2147483648 | 0 | int | 31 | 2147483648 | 0 | CPOC | 31 | 2147483648 | 0 | LDS | 26 | 67108864 | 0 | vco | 29 | 536870912 | 3 | res_vco bias | 25 | 33554432 | 0 | res
15 | 32768 | 1539 | n | 29 | 536870912 | 2 | CPL | 29 | 536870912 | 2 | SDN | 25 | 33554432 | 0 | vas_SH | 26 | 67108864 | 0 | res | 24 | 16777216 | 1 | F01
3 | 8 | 2413.7683 | frac | 27 | 134217728 | 0 | CPT | 26 | 67108864 | 0 | mux | 24 | 16777216 | 0 | RET | 24 | 16777216 | 0 | bs msb | 22 | 4194304 | 1 | LD
0 | 1 | 0 | addr | 15 | 32768 | 1 | P | 25 | 33554432 | 0 | DBR | 17 | 131072 | 0 | res | 23 | 8388608 | 0 | fb | 19 | 524288 | 0 | res
|  |  |  | 3 | 8 | 4095 | mod | 24 | 16777216 | 0 | rdiv2 | 15 | 32768 | 0 | cmd | 20 | 1048576 | 0 | diva | 18 | 262144 | 0 | MUXMSB
|  |  |  | 0 | 1 | 1 | addr | 14 | 16384 | 16 | R main | 3 | 8 | 38 | cdiv | 12 | 4096 | 164 | BS VAS clk | 3 | 8 | 0 | res
[8 empty] | 13 | 8192 | 0 | reg4db | 0 | 1 | 3 | addr | 10 | 1024 | 0 | res | 0 | 1 | 5 | addr
[8 empty] | 9 | 512 | 1 | ICP |  |  |  |  | 9 | 512 | 1 | BDIV
[8 empty] | 8 | 256 | 0 | ldf |  |  |  |  | 8 | 256 | 1 | BOUT
[8 empty] | 7 | 128 | 0 | ldp |  |  |  |  | 6 | 64 | 3 | BPWR
[8 empty] | 6 | 64 | 1 | PDP |  |  |  |  | 5 | 32 | 1 | aOUT
[8 empty] | 5 | 32 | 0 | shdn |  |  |  |  | 3 | 8 | 3 | aPWR
[8 empty] | 4 | 16 | 0 | tri |  |  |  |  | 0 | 1 | 4 | addr
[8 empty] | 3 | 8 | 0 | RST
[8 empty] | 0 | 1 | 2 | addr
| 50449262.1466 |  |  |  | 1073807353 |  |  |  | 1074004546 |  |  |  | 307 |  |  |  | 1611285500 |  |  |  | 20971525
0301CB6E |  |  | , | 4000FFF9 |  |  | , | 40040242 |  |  | , | 00000133 |  |  | , | 600A43FC |  |  | , | 01400005
0301CB6E
MAX2880
R0 |  |  |  | R1 |  |  |  | R2 |  |  |  | R3 |  |  |  | R4
bit |  |  | note | bit |  | value |  | bit |  | value |  | bit |  | value |  | bit |  | value
31 | 2147483648 | 0 | Write | 31 | 2147483648 | 0 | Write | 31 | 2147483648 | 0 | Write | 31 | 2147483648 | 0 | Write | 31 | 2147483648 | 0 | Write
27 | 134217728 | 0 | MUX | 27 | 134217728 | 0 | N15-12 | 29 | 536870912 | 2 | SDN | 18 | 262144 | 0 | res | 22 | 4194304 | 0 | res
15 | 32768 | 1539 | N 11-0 | 26 | 67108864 | 0 | res | 28 | 268435456 | 0 | csr | 17 | 131072 | 0 | F01 | 21 | 2097152 | #VALUE! | refsd
3 | 8 | 2413.7683 | F | 25 | 33554432 | 0 | Pre | 24 | 16777216 | 1 | ICP | 15 | 32768 | 0 | CPT | 19 | 524288 | 0 | cdm
0 | 1 | 0 | addr | 20 | 1048576 | 0 | res | 22 | 4194304 | 0 | res | 14 | 16384 | 0 | RSTSD | 20 | 1048576 | 0 | cdic
|  |  |  | 15 | 32768 | 0 | R 9-5 | 21 | 2097152 | 0 | rdiv2 | 13 | 8192 | 0 | cpoc | 0 | 1 | 4 | addr
|  |  |  | 3 | 8 | 1 | P | 20 | 1048576 | 0 | DBR | 11 | 2048 | 2 | cpl
|  |  |  | 0 | 1 | 1 | addr | 15 | 32768 | 16 | R 4-0 | 10 | 1024 | 0 | INT
[8 empty] | 3 | 8 | 4095 | mod | 9 | 512 | 0 | LDF
[8 empty] | 0 | 1 | 2 | addr | 8 | 256 | 0 | LDS
[12 empty] | 7 | 128 | 0 | LDP
[12 empty] | 6 | 64 | 1 | PDP
[12 empty] | 5 | 32 | 0 | SHDN
[12 empty] | 4 | 16 | 0 | TRI
[12 empty] | 3 | 8 | 0 | Cnt rst
[12 empty] | 0 | 1 | 3 | addr
| 50429952 |  |  |  | 9 |  |  |  | 1091076090 |  |  |  | 4163 |  |  |  | #VALUE!
03018000 |  |  | , | 00000009 |  |  | , | 41087FFA |  |  | , | 00001043 |  |  | , | #VALUE!
03018000

## PNoise (hidden)
[13 empty] | 0 -constant 1=3rd order | constant | c3 | c2 | c1 | c0 | 0 -constant 1=fit | constant | c3 | c2 | c1 | c0 | 1/ offset f(KHz)
[13 empty] | 0 | -193 | 0 | 0 | 0 | 0 | 0 | -100 | 0 | 0 | 0 | 0 | 10
[32 empty] | 0 | 0
[32 empty] | 0 | 0 | 0 | #NUM!
[32 empty] | 0 | 0 | 0 | #NUM!
[13 empty] | cp(ma) | calculated | C3 | c2 | c1 | c0 | constant | con vs cal switch | [11 empty] | 0 | 0 | 0 | #NUM!
FVCO | Ref(MHz) | R | Rcomp(MHz) | N | 10logFcomp | 20logN= | FOM= | inband-flat |  | cheat flat |  | fom | 0.5 | -193 | 0 | 0 | 0 | 0 | -193 | 0 | [11 empty] | 0 | 0 | 0 | #NUM!
1575 | 16.368 | 16 | 1.023 | 1539.5894 | 60.0988 | 63.7481 | -193 | -69.1531 |  | 0 |  | 1/f | 0.5 | -100 | 0 | 0 | 0 | 0 | -100 | 0
cheat 1/f
|  | offset(KHz) | [7 empty] | 0
1/f 10k nom: | -100 | 10
|  | close loop inband | [12 empty] | low pass | high pass | filter vcxo | num_freq |  |  | in/out | LL | HL | int_LL | int_hl | [6 empty] | in/out | LL | HL | int_LL | int_hl |  | in/out | LL | HL | int_LL | int_hl |  | in/out | LL | HL | int_LL | int_hl |  | in/out | LL | HL | int_LL | int_hl
freq offset(kHz) | freq offset(Hz) | xtal1 | vco-open | pll_1/f | pll_flat | vcxo | vco | sdm | r2 | r3 | opamp | overall | overall_div | LIMIT |  |  |  | K | const_integ | n |  | 1 | 1000 | [9 empty] | 0 | 0 |  |  |  |  | 0 | 0 |  |  |  |  | 0 | 0 |  |  |  |  | 0 | 0
0.1 | 100 | -130 | -21 | -76.0543 | -69.153 | -90.3342 | -118.1879 | -183.3947 | -139.8618 | -146.6795 | -363.6413 | -68.3189 | -68.3189 |  | 0.00012006 | -97.1879 |  | 0.1 | 2.0362e-07 | -0.035177 | 0 | 1 | 1 | 0.00013472 | 0.00013472 | 0 |  |  | 42.7503 | 42.7503 | 0 | 0 | 0.1 | 1 | 0 | 0 | 0 | 0 | 0.1 | 1 | 0 | 0 | 0 | 0 | 0.1 | 1 | 0 | 0 | 0 | 0 | 0.1 | 1 | 0 | 0 | 0
1 | 1000 | -131 | -41 | -86.0424 | -69.1412 | -91.3223 | -98.1974 | -143.3829 | -119.8714 | -126.689 | -343.6509 | -69.0225 | -69.0225 |  | 0.011959 | -57.1974 |  | 1 | 1.1007e-07 | 0.0093505 | 1 | 1 | 4 | 0.00012294 | 0.00050469 | 0.0007635 |  |  | 41.4892 | 2725.0449 | 5367.1114 | 0 | 1 | 4 | 0 | 0 | 0 | 0 | 1 | 4 | 0 | 0 | 0 | 0 | 1 | 4 | 0 | 0 | 0 | 0 | 1 | 4 | 0 | 0 | 0
4 | 4000 | -132.2 | -59 | -91.8944 | -68.9726 | -92.3537 | -92.2575 | -119.1323 | -107.9741 | -114.7915 | -331.754 | -68.9099 | -68.9099 |  | 0.18055 | -33.2575 |  | 4 | 3.1688e-08 | 0.084412 | 1 | 4 | 10 | 0.00043987 | 0.0012836 | 0.0016876 |  |  | 2595.9461 | 47347.5424 | 89503.1927 | 0 | 4 | 10 | 0 | 0 | 0 | 0 | 4 | 10 | 0 | 0 | 0 | 0 | 4 | 10 | 0 | 0 | 0 | 0 | 4 | 10 | 0 | 0 | 0
10 | 10000 | -133 | -71 | -95.2051 | -68.3038 | -92.485 | -89.0897 | -102.5482 | -100.7736 | -107.5891 | -324.5555 | -68.238 | -68.238 |  | 0.84931 | -18.0897 |  | 10 | 1.1294e-08 | 0.14042 | 1 | 10 | 20 | 0.0011714 | 0.0028462 | 0.0033497 |  |  | 45731.0042 | 444468.9302 | 797475.8519 | 0 | 10 | 20 | 0 | 0 | 0 | 0 | 10 | 20 | 0 | 0 | 0 | 0 | 10 | 20 | 0 | 0 | 0 | 0 | 10 | 20 | 0 | 0 | 0
20 | 20000 | -133.9 | -77 | -97.4257 | -67.5142 | -92.5953 | -85.2421 | -89.7255 | -96.9766 | -103.7856 | -320.7658 | -67.3926 | -67.3926 |  | 1.639 | -8.2421 |  | 20 | 5.7425e-07 | -0.057935 | 1 | 20 | 40 | 0.0041234 | 0.0076103 | 0.0069738 |  |  | 505605.0894 | 3732681.6111 | 6454153.0435 | 0 | 20 | 40 | 0 | 0 | 0 | 0 | 20 | 40 | 0 | 0 | 0 | 0 | 20 | 40 | 0 | 0 | 0 | 0 | 20 | 40 | 0 | 0 | 0
40 | 40000 | -134.8 | -83 | -101.1688 | -68.2469 | -94.2281 | -84.6019 | -78.4499 | -96.4749 | -103.2583 | -320.2922 | -67.7414 | -67.7414 |  | 0.90623 | -1.6019 |  | 40 | 8.3145e-07 | -0.075399 | 1 | 40 | 80 | 0.0079233 | 0.014274 | 0.012701 |  |  | 3778439.2419 | 27227500.0904 | 46898121.697 | 0 | 40 | 80 | 0 | 0 | 0 | 0 | 40 | 80 | 0 | 0 | 0 | 0 | 40 | 80 | 0 | 0 | 0 | 0 | 40 | 80 | 0 | 0 | 0
80 | 80000 | -135.7 | -89 | -108.1302 | -72.1981 | -99.0792 | -87.7673 | -70.4913 | -100.103 | -106.7916 | -324.0213 | -68.1954 | -68.1954 |  | -3.0449 | 1.2327 |  | 80 | 1.1697e-10 | 0.31739 | 1 | 80 | 100 | 0.0074147 | 0.010679 | 0.0065281 |  |  | 21342873.2977 | 48028550.7156 | 53371354.8358 | 0 | 80 | 100 | 0 | 0 | 0 | 0 | 80 | 100 | 0 | 0 | 0 | 0 | 80 | 100 | 0 | 0 | 0 | 0 | 80 | 100 | 0 | 0 | 0
100 | 100000 | -136 | -91 | -111.0796 | -74.1784 | -101.3595 | -89.4925 | -68.694 | -102.0708 | -108.6947 | -326.054 | -67.5802 | -67.5802 |  | -5.0252 | 1.5075 |  | 100 | 1.5455e-07 | 0.0052899 | 1 | 100 | 200 | 0.017275 | 0.034803 | 0.035058 |  |  | 57986578.6946 | 467307037.3491 | 818640917.3089 | 0 | 100 | 200 | 0 | 0 | 0 | 0 | 100 | 200 | 0 | 0 | 0 | 0 | 100 | 200 | 0 | 0 | 0 | 0 | 100 | 200 | 0 | 0 | 0
200 | 200000 | -138.4 | -97 | -122.2173 | -82.3058 | -111.8869 | -95.7699 | -65.6125 | -110.3128 | -116.5188 | -334.5872 | -65.5161 | -65.5161 |  | -13.1526 | 1.2301 |  | 200 | 2.4762e+24 | -2.9188 | 1 | 200 | 400 | -0.011609 | -0.00040599 | 0.022406 |  |  | -791637637.3996 | -110743311.3816 | 1361788652.0358 | 0 | 200 | 400 | 0 | 0 | 0 | 0 | 200 | 400 | 0 | 0 | 0 | 0 | 200 | 400 | 0 | 0 | 0 | 0 | 200 | 400 | 0 | 0 | 0
400 | 400000 | -140.8 | -103 | -135.6812 | -92.7594 | -124.7406 | -102.491 | -67.531 | -120.9445 | -126.1137 | -344.8916 | -67.5165 | -67.5165 |  | -23.6062 | 0.50895 |  | 400 | 7.4739e+47 | -4.8755 | 1 | 400 | 1000 | -0.0080976 | -2.667e-06 | 0.01619 |  |  | -1679441249.3921 | -3457057.2187 | 3351968384.3467 | 0 | 400 | 1000 | 0 | 0 | 0 | 0 | 400 | 1000 | 0 | 0 | 0 | 0 | 400 | 1000 | 0 | 0 | 0 | 0 | 400 | 1000 | 0 | 0 | 0
1000 | 1000000 | -144 | -111 | -155.1354 | -108.2341 | -143.4153 | -110.904 | -128.0211 | -136.514 | -138.0926 | -356.5904 | -106.3193 | -106.3193 |  | -39.081 | 0.095966 |  | 1000 | 3.7669e-06 | -0.43399 | 1 | 1000 | 1000 | 0.00017679 | 0.00017679 | 0 |  |  | 10946590.7508 | 10946590.7508 | 0 | 0 | 1000 | 10000 | 0 | 0 | 0 | 0 | 1000 | 10000 | 0 | 0 | 0 | 0 | 1000 | 10000 | 0 | 0 | 0 | 0 | 1000 | 10000 | 0 | 0 | 0
10000 | 10000000 | -200 | -115 | -210.9444 | -154.0431 | -245.2243 | -114.9997 | -178.0211 | -181.9029 | -165.6982 | -389.5084 | -114.9992 | -114.9992 |  | -84.89 | 0.00025536 |  | 10000 | #NUM! | #NUM! | 0 | 10000 | 0 | [8 empty] | 0 | 10000 | 0 | 0 | 0 |  | 0 | 10000 | 0 | 0 | 0 |  | 0 | 10000 | 0 | 0 | 0 |  | 0 | 10000 | 0 | 0 | 0
| 1000 | [12 empty] | -150 | [16 empty] | FM
| 1000000 | [12 empty] | -150 | [11 empty] | 0.10566 |  |  |  |  | 5640013929.4238 | [5 empty] | 0 | [5 empty] | 0 | [5 empty] | 0 | [5 empty] | 0
[6 empty] | -100 | [19 empty] | -9.761 | dB DSB |  |  |  | 75.1 | [5 empty] | #NUM! | [5 empty] | #NUM! | [5 empty] | #NUM! | [5 empty] | #NUM!
[5 empty] | freq | out ref spur | [19 empty] | 18.6239 | degree | 0.32505
[5 empty] | 100 | -60.3342 | [19 empty] | 32.8465 | ps
[5 empty] | 1000 | -60.3223
freq offset(kHz) |  |  |  |  | 4000 | -60.1537 | [6 empty] | overall_div |  |  |  |  | K | const_integ | n |  | 51 | 55
0.1 |  |  |  |  | 10000 | -59.485 | [6 empty] | -68.3189 |  |  |  |  | 0.1 | 2.0362e-07 | -0.035177 | 0 | 1 | 1 | 0.00013472 | 0.00013472 | 0
1 |  |  |  |  | 20000 | -58.6953 | [6 empty] | -69.0225 |  |  |  |  | 1 | 1.1007e-07 | 0.0093505 | 0 | 1 | 4 | 0.00012294 | 0.00050469 | 0
4 |  |  |  |  | 40000 | -59.4281 | [6 empty] | -68.9099 |  |  |  |  | 4 | 3.1688e-08 | 0.084412 | 0 | 4 | 10 | 0.00043987 | 0.0012836 | 0
10 |  |  |  |  | 80000 | -63.3792 | [6 empty] | -68.238 |  |  |  |  | 10 | 1.1294e-08 | 0.14042 | 0 | 10 | 20 | 0.0011714 | 0.0028462 | 0
20 |  |  |  |  | 100000 | -65.3595 | [6 empty] | -67.3926 |  |  |  |  | 20 | 5.7425e-07 | -0.057935 | 0 | 20 | 40 | 0.0041234 | 0.0076103 | 0
40 |  |  |  |  | 200000 | -73.4869 | [6 empty] | -67.7414 |  |  |  |  | 40 | 8.3145e-07 | -0.075399 | 1 | 40 | 80 | 0.0079233 | 0.014274 | 0.012701
80 |  |  |  |  | 400000 | -83.9406 | [6 empty] | -68.1954 |  |  |  |  | 80 | 1.1697e-10 | 0.31739 | 0 | 80 | 100 | 0.0074147 | 0.010679 | 0
100 |  |  |  |  | 1000000 | -99.4153 | [6 empty] | -67.5802 |  |  |  |  | 100 | 1.5455e-07 | 0.0052899 | 1 | 100 | 400 | 0.017275 | 0.070119 | 0.10569
200 |  |  |  |  | 10000000 | -145.2243 | [6 empty] | -65.5161 |  |  |  |  | 200 | 2.4762e+24 | -2.9188 | 1 | 200 | 1000 | -0.011609 | -4.8243e-06 | 0.023208
400 |  |  |  |  | 1000 | [7 empty] | -67.5165 |  |  |  |  | 400 | 7.4739e+47 | -4.8755 | 1 | 400 | 1000 | -0.0080976 | -2.667e-06 | 0.01619
1000 | [12 empty] | -106.3193 |  |  |  |  | 1000 | 3.7669e-06 | -0.43399 | 1 | 1000 | 1000 | 0.00017679 | 0.00017679 | 0
10000 | [12 empty] | -114.9992 |  |  |  |  | 10000 | #NUM! | #NUM! | 0 | 10000 | 0
overall_div
-68.3189
-69.0225
-68.9099
-68.238
-67.3926
-67.7414
-68.1954
-67.5802
-65.5161
-67.5165
-106.3193
-114.9992
CALCULATE MISSNG POINTs
freq(KHz) | PN (dBc/Hz) | new freq | new PN
0.1 | -68.3189 | 0.5 | -68.8107
1 | -69.0225 | 5 | -300 | -68.7463
4 | -68.9099 | 5 | -68.7463
10 | -68.238 | 50 | -300 | -67.8876
20 | -67.3926 | 50 | -300
40 | -67.7414 | 50 | -67.8876
80 | -68.1954 | 50 | -300
100 | -67.5802 | 800 | -300 | -96.8697
200 | -65.5161 | 800 | -300
400 | -67.5165 | 800 | -96.8697
1000 | -106.3193 | 5000 | -112.3863 | -112.3863
10000 | -114.9992 | 5000 | -300
0
0
Note on I25: the calculated one =-800 dbc, cause plot plot wired,

## flat 1f raw (hidden)
FOM should be function of CP current, DS showed best number under cp=5mA, need to get more data point setup trick: 1. need clean DC power (op amp driven by E5052 DC power, otherwise the VCXO noise (due to dirty DC power ) dominate
fcomp= | 50 | N= | 60
| PN_flat-100k | PN_1Hz | 1/f 1K | calued 10K | 1/f meas 10k |  | loop filter used
5-1111 | -110 | -222.5527 | -97 | -116.5424 |  |  | 3.9n |  |  | linear
4-1100 | -110 | -222.5527 | -97 | -116.5424 |  |  | 3.9n |  |  | -274
3-1000 | -109 | -221.5527 | -97 | -116.5424 |  |  | 3.9n |  |  | ltc6946 | customer measure unknown linear part
2-0101 | -107 | -219.5527 | -96.5 | -116.0424 |  |  | 3.9n |  |  | calculate
1-0010 | -104 | -216.5527 | -96.2 | -115.7424 |  |  | 3.9n |  |  | -110.0544 | -100
0.3-min | -100 | -212.5527 | -94 | -113.5424 |  |  | 3.9n |  |  | -120.0544 | -108
-130.0544
1-0010 | -107 | -219.5527 | -96 | -115.5424 |  |  | 1n |  |  | -140.0544
0.3 | -102 | -214.5527 | -94 | -113.5424 |  |  | 1n |  |  | -150.0544
ICP unit
0.31961
code | ICP (mA)
0 | 0.31961
1 | 0.63922
2 | 0.95882
3 | 1.2784
4 | 1.598
5 | 1.9176 |  | cpi | PLL flat noise | cal | -0.0977 | 1.4159 | -7.0327 | -210.62
6 | 2.2373 |  | 0.32 | -212.55 | -212.7287 | 0.17868 | -0.08406%
7 | 2.5569 |  | 0.64 | -214.55 | -214.5666 | 0.016587 | -0.007731%
8 | 2.8765 |  | 0.96 | -216.55 | -216.1529 | 0.39706 | -0.1834%
9 | 3.1961 |  | 1.28 | -217.55 | -217.5069 | 0.043063 | -0.01979%
10 | 3.5157 |  | 1.6 | -218.55 | -218.6478 | 0.097795 | -0.04475%
11 | 3.8353 |  | 1.92 | -219.55 | -219.5947 | 0.04472 | -0.02037%
12 | 4.1549 |  | 2.24 | -220.2167 | -220.3669 | 0.15025 | -0.06823%
13 | 4.4745 |  | 2.56 | -220.8833 | -220.9836 | 0.10027 | -0.0454%
14 | 4.7941 |  | 2.88 | -221.55 | -221.464 | 0.08602 | -0.03883%
15 | 5.1137 |  | 3.2 | -221.8 | -221.8273 | 0.027258 | -0.01229%
|  |  | 3.52 | -222.05 | -222.0926 | 0.042645 | -0.01921%
|  |  | 3.84 | -222.3 | -222.2794 | 0.02065 | -0.009289%
|  |  | 4.16 | -222.55 | -222.4066 | 0.14342 | -0.06444%
|  |  | 4.48 | -222.55 | -222.4936 | 0.05645 | -0.02536%
|  |  | 4.8 | -222.55 | -222.5595 | 0.0094624 | -0.004252%
|  |  | 5.12 | -222.55 | -222.6235 | 0.073527 | -0.03304%
|  |  | cpi | PLL 1/f noise |  | -0.0861 | 0.9229 | -3.1987 | -112.87
|  |  | 0.32 | -113.5 | -113.8019 | 0.3019 | -0.266%
|  |  | 0.64 | -114.6 | -114.5617 | 0.038281 | -0.0334%
|  |  | 0.96 | -115.7 | -115.1664 | 0.53362 | -0.4612%
|  |  | 1.28 | -115.8 | -115.6328 | 0.16718 | -0.1444%
|  |  | 1.6 | -115.9 | -115.978 | 0.077962 | -0.06727%
|  |  | 1.92 | -116 | -116.2187 | 0.21873 | -0.1886%
|  |  | 2.24 | -116.1667 | -116.3721 | 0.20539 | -0.1768%
|  |  | 2.56 | -116.3333 | -116.4549 | 0.12154 | -0.1045%
|  |  | 2.88 | -116.5 | -116.4841 | 0.0159 | -0.01365%
|  |  | 3.2 | -116.5 | -116.4767 | 0.023331 | -0.02003%
|  |  | 3.52 | -116.5 | -116.4495 | 0.050493 | -0.04334%
|  |  | 3.84 | -116.5 | -116.4195 | 0.080457 | -0.06906%
|  |  | 4.16 | -116.5 | -116.4037 | 0.096296 | -0.08266%
|  |  | 4.48 | -116.5 | -116.4189 | 0.081081 | -0.0696%
|  |  | 4.8 | -116.5 | -116.4821 | 0.017885 | -0.01535%
|  |  | 5.12 | -116.5 | -116.6102 | 0.11022 | -0.09461%

## vcxo raw (hidden)
INPUT raw TCXO PN data here: |  |  |  |  | 153.6 |  |  |  | 153 tcx w/o any cap load
off set freq(Khz) | 40_mea_evk | 50_mea_evk | xtal1 | xtal2 | ideal | <------------------- | input RAW TCXOat "noise model input " tab |  | -85 | 0
index | 1 | 2 | 3 | 4 | 5 |  |  |  | -110 | 4
0.1 | -115 | -108 | -130 | -100 | -300 |  |  |  | -135 | MAX923_122.88_3TO
1 | -137.7 | -143.4 | -131 | -129 | -300 |  |  |  | -145 | 0
10 | -148.9 | -157 | -133 | -142 | -300 |  |  |  | -158 | -129
100 | -154 | -161 | -136 | -147 | -300 |  |  |  |  | -142
1000 | -164 | -169 | -144 | -154 | -300 |  |  |  |  | -147
| do not delete | do not delete
| 40 | 50 | 150
off set freq(Khz) | 40_mea_evk | 50_mea_evk | xtal1 | xtal2 | ideal | <------------------------- | this section calculate missing point, do NOT touch | 2870 61.44 put | e8267d output
index | 1 | 2 | 3 | 4 | 5
0.1 | -115 | -108 | -130 | -100 | -300 |  |  | -110 | -120
1 | -137.7 | -143.4 | -131 | -129 | -300 |  |  | -130 | -130
4 | -144.42 | -151.56 | -132.2 | -136.8 | -300
10 | -148.9 | -157 | -133 | -142 | -300 |  |  | -135 | -135
20 | -150.43 | -158.2 | -133.9 | -143.5 | -300
40 | -151.96 | -159.4 | -134.8 | -145 | -300
80 | -153.49 | -160.6 | -135.7 | -146.5 | -300
100 | -154 | -161 | -136 | -147 | -300 |  |  | -140 | -138
200 | -157 | -163.4 | -138.4 | -149.1 | -300
400 | -160 | -165.8 | -140.8 | -151.2 | -300
1000 | -164 | -169 | -144 | -154 | -300
10000 | -200 | -200 | -200 | -200 | -200
xtal1
selection
3 | index |  | <------------------------------------------------------------------------------------------------------------------ |  |  |  | this section chosse the PN profile based on model selected, do NOT touch
-130 | 2
-131 | 3 |  | cheat
-132.2 | 4 |  | 0
-133 | 5
-133.9 | 6
-134.8 | 7
-135.7 | 8
-136 | 9
-138.4 | 10
-140.8 | 11
-144 | 12
-200 | 13

## vco raw data (hidden)
open loop | 2870 |  | 2870 |  | 2870 | adi4350 | adi4,350 | adi4,350 | adi4350 | adi4,350 | adi4350 | adi4350 | adi4350 | adi4,350 | hmc 883
freq(kHz) | ds-3G | ior2-3.3g | ds-4.5G | ior2-4.4g | ds-6G | 2.2G, ds | 2.2G meas ior-mv | 2.2G meas jl | 3.3G, ds | 3.3G meas wv29_ior2 mv | 3.3G meas jl | 4.4G ds | 4.4G meas-ior mv | 4.4G meas jl | 4G 2LO
0.1
1 | -51.85 |  |  | -35 |  | -50 |  |  | -45 | -43 |  | -40 | -38
10 | -84.4 |  | -75 | -74 | -71.5 | -89 |  |  | -86 | -85 |  | -83 | -74 |  | -80
100 | -112.18 |  | -104 | -104 | -100.5 | -114 |  |  | -111 | -112 |  | -110 | -106 |  | -110
1000 | -135.54 |  | -130 | -132 | -128 | -134 |  |  | -134 | -135 |  | -132 | -132 |  | -135
5000 | -149 |  | -145.5 |  | -143.5 | -148 |  |  | -145 |  |  | -145 |  |  | -155
10000 | -154.53 |  |  | -152 |  | -150 |  |  | -150 | -150 |  | -150 | -149
[19 empty] | kvco | fmin | fmax
| ol |  | filt | [10 empty] | 2 | 3 | 4 | 5 | 6 | 7 | 8 | 9
0.1 | -21 |  | -21 | [8 empty] | Selected | cro8000 | 8 | -71 | -99.5 | -123.4 | -144 | 42 | 7890 | 8010 | <--- selected data
1 | -41 |  | -41 | [10 empty] | 3: freq off (K)
4 |  |  | -59 | [9 empty] | VCO name | index | 1 | 10 | 100 | 1000 | kvco | fmin | fmax
10 | -71 |  | -71 | [10 empty] | 0 | #VALUE! | #VALUE! | #VALUE! | #VALUE! | 100 |  |  | <-effective max2870 vco noise
20 |  |  | -77 | bar: 2 to fmax 9
40 |  |  | -83 | [10 empty] | 2: 2
80 |  |  | -89 | [9 empty] | V940ME28 | 3 | -62.8 | -89 | -110.9 | -130.9 | 85 | 5850 | 6040
100 | -91 |  | -91 | [9 empty] | DXO11751220 | 4 | -42 | -80 | -105 | -130 | 60 | 11750 | 12200
200 |  |  | -97 | [9 empty] | umx806 | 5 | -88 | -111 | -136 | -156 | 6.5 | 3900 | 4100
400 |  |  | -103 | [9 empty] | ac-761 | 6 | -90 | -119 | -142 | -164 | 0 | 0 | 0
1000 | -111 |  | -111 | [9 empty] | cvss945 | 7 | -154 | -167 | -174 | -175 | 0.00125 | 0 | 0
10000 | -115 |  | -115 | [9 empty] | cro8000 | 8 | -71 | -99.5 | -123.4 | -144 | 42 | 7890 | 8010
index | fit-curve
freq off (K) | 1 | 10 | 100 | 1000 | 10000
[7 empty] | 100 | -104.96 | 400 | -120.0476
[7 empty] | 1000 | -130.02
[6 empty] | vco cheat | 0 | <--
new freq | 1575 | 1575 | 1575 | 1575
freq vco
vco freq> | 1575 |  |  |  |  | this section do 2nd order fit curve base on known data, the coff is from other tool , M$ excel ...
2870 cal | -41 | -71 | -91 | -111 | -115
calulated | -41 | -71 | -91 | -111 | -115
internal vco | 1
real
MAX2771_hi | [7 empty] | MAX2870 | 0 |  |  |  | MAX2871 | 2: 0; 6: MAX2875; kvco 7: 0 |  | ADF5355 | 0 |  |  | MAX2769 | 0 |  |  | MAX2771_hi | 1 |  |  | MAX2771_lo | 0
index | 1 | 2 | 3 |  | 2 | 3 | 2 | freq(kHz) | 3000 | 4500 | 6000 |  | freq(kHz) | 3000 | 4500 | 6000 |  | freq(kHz) | 1500 | 2000 | 3000 |  | freq(kHz) | 3400 | 5000 | 6800 | freq(kHz) | 1550 | 1575 | 1610 | freq(kHz) | 1525 | 1575 | 1610 | freq(kHz) | 1160 | 1228 | 1290
| 1525 | 1575 | 1610 | 2 | 1575 | 1610 | 1575 | 1 | -54 | -45 | -35 |  | 1 | -55 | -48 | -43 |  | 1 | -56.5692 | -57.7262 | -51.0328 |  | 1 | -65 | -60 | -55 | 1 | -52 | -52 | -52 | 1 | -41 | -41 | -41 | 1 | -44 | -44 | -44
1 | -41 | -41 | -41 | 3 | -41 | -41 | -41 | 10 | -83.5 | -75 | -71.5 |  | 10 | -83 | -77 | -71 |  | 10 | -86.3388 | -88.7563 | -80.2497 |  | 10 | -92.5 | -87 | -82 | 10 | -79 | -79 | -79 | 10 | -71 | -71 | -71 | 10 | -74 | -74 | -74
10 | -71 | -71 | -71 | 4 | -71 | -71 | -71 | 100 | -111 | -104 | -100.5 |  | 100 | -111 | -106 | -101 |  | 100 | -115.2857 | -116.5509 | -109.7037 |  | 100 | -116 | -113 | -110 | 100 | -100 | -100 | -100 | 100 | -91 | -91 | -91 | 100 | -94 | -94 | -94
100 | -91 | -91 | -91 | 5 | -91 | -91 | -91 | 1000 | -136 | -130 | -128 |  | 1000 | -136 | -132 | -128 |  | 1000 | -140.8098 | -140.0328 | -134.861 |  | 1000 | -138 | -135 | -132 | 1000 | -118 | -118 | -118 | 1000 | -111 | -111 | -111 | 1000 | -111 | -111 | -111
1000 | -111 | -111 | -111 | 6 | -111 | -111 | -111 | 10000 | -155 | -152 | -150 |  | 10000 | -155 | -153 | -150 |  | 10000 | -160.7176 | -160.4185 | -156.2735 |  | 10000 | -155 | -153 | -150 | 10000 | -122 | -122 | -122 | 10000 | -115 | -115 | -115 | 10000 | -115 | -115 | -115
10000 | -115 | -115 | -115 | 7 | -115 | -115 | -115
[9 empty] | 0 | 0 | 0 |  |  | 0 | 0 | 0 |  |  | 0 | 0 | 0 |  |  | 0 | 0 | 0 |  | 0 | 0 | 0 |  | 1525 | 1575 | 1610 |  | 0 | 0 | 0
[9 empty] | 0 | 0 | 0 |  |  | 0 | 0 | 0 |  |  | 0 | 0 | 0 |  |  | 0 | 0 | 0 |  | 0 | 0 | 0 |  | -41 | -41 | -41 |  | 0 | 0 | 0
[9 empty] | 0 | 0 | 0 |  |  | 0 | 0 | 0 |  |  | 0 | 0 | 0 |  |  | 0 | 0 | 0 |  | 0 | 0 | 0 |  | -71 | -71 | -71 |  | 0 | 0 | 0
[9 empty] | 0 | 0 | 0 |  |  | 0 | 0 | 0 |  |  | 0 | 0 | 0 |  |  | 0 | 0 | 0 |  | 0 | 0 | 0 |  | -91 | -91 | -91 |  | 0 | 0 | 0
[9 empty] | 0 | 0 | 0 |  |  | 0 | 0 | 0 |  |  | 0 | 0 | 0 |  |  | 0 | 0 | 0 |  | 0 | 0 | 0 |  | -111 | -111 | -111 |  | 0 | 0 | 0
[9 empty] | 0 | 0 | 0 |  |  | 0 | 0 | 0 |  |  | 0 | 0 | 0 |  |  | 0 | 0 | 0 |  | 0 | 0 | 0 |  | -115 | -115 | -115 |  | 0 | 0 | 0

## SDM (hidden)
Frac/int (1/0) | 1 | 0 | <-turn off SDM for int mode
fcomp | 1.023 | order | 3
f
100 | -183.3948
1000 | -143.3948
4000 | -119.3128
10000 | -103.3975
20000 | -91.3645
40000 | -79.3561
80000 | -67.4463
100000 | -63.6687
200000 | -52.4599
400000 | -43.9247
1000000 | -88.9401
10000000 | -50.3949
0
0

## PLL filter cal (hidden)
Fcomp_MHz) | 1.023 | [9 empty] | pas flt | Switch |  | C1/C2/R2 up |  | C1/C2/R2 dn |  | C1/C2/R2 |  | z2_r3 |  | Active filter impdeance
| 0.5 | [8 empty] | passive= | 1 |  | Hz | re-a | im-b | re-c | im-d | re | im | re | im | re | im
KVCO(MHz/V) | 70 | [11 empty] | 100 | 1 | 0.0070686 | -6.662e-11 | 4.8066e-07 | 14417.5314 | -2080458.7707 | 0.96106 | -0.00031335 | 13204.1382 | -1999440.1092
N | 1539.5894 | [11 empty] | 1000 | 1 | 0.070686 | -6.662e-09 | 4.8066e-06 | 14417.504 | -208065.6599 | 0.96104 | -0.0031334 | 13203.8655 | -200004.9025 |  | <<-- result only work when pass=0 !!!
t3t1_% | 0 | [11 empty] | 4000 | 1 | 0.28274 | -1.0659e-07 | 1.9227e-05 | 14417.0886 | -52091.3475 | 0.96083 | -0.01253 | 13199.7342 | -50231.8016
BW(KHz) | 50 | [11 empty] | 10000 | 1 | 0.70686 | -6.662e-07 | 4.8066e-05 | 14414.7627 | -21004.3559 | 0.95968 | -0.031273 | 13176.6445 | -20608.1884
PM(degree) | 60 | PM(rad) | 1.0472 | [9 empty] | 20000 | 1 | 1.4137 | -2.6648e-06 | 9.6133e-05 | 14406.4619 | -10801.6301 | 0.95557 | -0.062179 | 13094.8097 | -11217.547
[13 empty] | 40000 | 1 | 2.8274 | -1.0659e-05 | 0.00019227 | 14373.3541 | -5997.9988 | 0.93964 | -0.12151 | 12776.9882 | -7382.4787
w_bw | 314159.2654 | [11 empty] | 80000 | 1 | 5.6549 | -4.2637e-05 | 0.00038453 | 14242.4308 | -4179.768 | 0.88269 | -0.22266 | 11640.9685 | -6860.5921
1/cos_pm | 2 | [11 empty] | 100000 | 1 | 7.0686 | -6.662e-05 | 0.00048066 | 14145.7929 | -4041.0591 | 0.84595 | -0.2619 | 10908.2564 | -7123.3333
tan_pm | 1.7321 | [11 empty] | 200000 | 1 | 14.1372 | -0.00026648 | 0.00096133 | 13388.7473 | -4751.5805 | 0.65401 | -0.35232 | 7082.2174 | -7824.7504
T1 | 8.5291e-07 | 1+Wbt^2+T1^2 |  | 1.0718 |  |  | R3 scale | [5 empty] | 400000 | 1 | 28.2743 | -0.0010659 | 0.0019227 | 11027.9912 | -6634.0182 | 0.43396 | -0.31268 | 2711.3859 | -6327.1267
T2 | 1.1879e-05 |  |  | 14.9282 |  |  | 1 |  | switch |  |  |  | 1000000 | 1 | 70.6858 | -0.006662 | 0.0048066 | 4935.8425 | -7049.1073 | 0.29587 | -0.19272 | 101.8383 | -3036.8617
T3 | 0 |  |  | 1 |  |  |  |  | round | R3/C3 INTERNAL |  |  | 10000000 | 1 | 706.8583 | -0.6662 | 0.048066 | 74.6641 | -1055.6459 | 0.067606 | -0.13248 | -134.8025 | -81.2591
freeze | value | 2*pi*c | C(pF) R (Kohm) |  | frz filter C(pF) R (Kohm) | <frexxed | exact calculated | round up |  | 1
C1 | 1.5e-11 | 9.4248e-11 | 15 |  | 15 |  | 6.1719e-11 | 5.6e-11 | 5.6e-11
C2 | 7.5e-10 | 4.7124e-09 | 750 |  | 750 |  | 1.9392e-10 | 1.8e-10 | 1.8e-10
C3 | 3.1e-11 | 1.9478e-10 | 31 |  | 31 |  | 1.5e-12 | 1.5e-12 | 3.1e-11 | 3.1e-11 |  | 3.1e-11
R2 | 15000 |  | 15 |  | 15 |  | 15839.3156 | 16000 | 16000
R3 | 3000 |  | 3 |  | 3 |  | 0 | #NUM! | 3000 | 3000 |  | 3000
|  | KHz | Hz | lp | hp |  |  |  |  | Z_2pole_up | Z_2pole_up | Z_2pole_dn | Z_2pole_dn | Z_2ploe | Z_2ploe | Z-3ploe_up | Z-3ploe_up | Z-3ploe_dn | Z-3ploe_dn | Z_3ploe | loop filter impd passive | X ICP and KVCO |  | 1/s |  | for loop gain | for loop gain | G_OL |  | 1+OL |  | G_CL |  | amp_OL | phase_Ol | amp_ol_db | amp_CL |  | amp_Cl_db | noise gain vco | noise gain vco | noise gain vco amp | noise gain vco amp
0.1 | 0 | 0 | Hz | Lp | HP | Hz | OLGain | OLPhase |  | re-a | im-b | re-c | im-d | re | im | re | im | re1 | im1 | re | im | re | im | re | im | re | im | re | im |  |  | re | im | [6 empty] | re | im
| 1 | 0.1 | 100 | 0.00012006 | -97.1879 | 100 | 97.188 | 0.37837 | 100 | 1 | 0.0070686 | -6.662e-11 | 4.8066e-07 | 14417.5314 | -2080458.7707 | -1.0681e+14 | -740200450359.7388 | 17417.5314 | -53420762.9939 | 13204.1382 | -1999440.1092 | 462144838.3567 | -69980403822.9119 | 0 | 628.3185 | -111377271.8798 | -735526.3545 | -72342.1899 | -477.7419 | -72341.1899 | -477.7419 | 1 | -9.1286e-08 | 72343.7674 | 0.37837 | 97.188 | 1 | -3.135 | 0.00012006 | -1.3823e-05 | 9.1286e-08 | 1.3823e-05 | -97.1879
1 | 1 | 1 | 1000 | 0.011959 | -57.1974 | 1000 | 57.2094 | 3.7771 | 1000 | 1 | 0.070686 | -6.662e-09 | 4.8066e-06 | 14417.504 | -208065.6599 | -1.0682e+12 | -74019904266.6143 | 17417.504 | -5342096.0822 | 13203.8655 | -200004.9025 | 462135291.9499 | -7000171586.6506 | 0 | 6283.1853 | -1114111.9105 | -73551.1161 | -723.6422 | -47.7732 | -722.6422 | -47.7732 | 1.0014 | -9.1084e-05 | 725.2174 | 3.7771 | 57.2094 | 1.0014 | -3.0757 | 0.011959 | -0.0013778 | 9.1084e-05 | 0.0013808 | -57.1974
| 4 | 4 | 4000 | 0.18055 | -33.2575 | 4000 | 33.438 | 14.7231 | 4000 | 1 | 0.28274 | -1.0659e-07 | 1.9227e-05 | 14417.0886 | -52091.3475 | -66859640654.1188 | -18504442865.7607 | 17417.0886 | -1335598.953 | 13199.7342 | -50231.8016 | 461990695.6719 | -1758113055.1367 | 0 | 25132.7412 | -69953.0958 | -18382.0257 | -45.4362 | -11.9396 | -44.4362 | -11.9396 | 1.021 | -0.0056395 | 46.9787 | 14.7231 | 33.438 | 1.021 | -2.8846 | 0.18055 | -0.020989 | 0.0056395 | 0.021733 | -33.2575
10 | 1 | 10 | 10000 | 0.84931 | -18.0897 | 10000 | 18.939 | 32.5944 | 10000 | 1 | 0.70686 | -6.662e-07 | 4.8066e-05 | 14414.7627 | -21004.3559 | -10783700202.6124 | -7400583003.4031 | 17414.7627 | -534407.3981 | 13176.6445 | -20608.1884 | 461182556.8922 | -721286593.7747 | 0 | 62831.8531 | -11479.6327 | -7339.9484 | -7.4563 | -4.7675 | -6.4563 | -4.7675 | 1.1002 | -0.074015 | 8.8501 | 32.5944 | 18.939 | 1.1027 | -2.5727 | 0.84931 | -0.10023 | 0.074015 | 0.1246 | -18.0897
| 2 | 20 | 20000 | 1.639 | -8.2421 | 20000 | 9.8811 | 49.4153 | 20000 | 1 | 1.4137 | -2.6648e-06 | 9.6133e-05 | 14406.4619 | -10801.6301 | -2772794864.7144 | -3698160675.4385 | 17406.4619 | -267503.1512 | 13094.8097 | -11217.547 | 458318341.151 | -392614145.0499 | 0 | 125663.7061 | -3124.3241 | -3647.1815 | -2.0293 | -2.3689 | -1.0293 | -2.3689 | 1.1543 | -0.35509 | 3.1193 | 49.4153 | 9.8811 | 1.2077 | -2.2791 | 1.639 | -0.15429 | 0.35509 | 0.38716 | -8.2421
| 4 | 40 | 40000 | 0.90623 | -1.6019 | 40000 | 2.5081 | 59.9809 | 40000 | 1 | 2.8274 | -1.0659e-05 | 0.00019227 | 14373.3541 | -5997.9988 | -769847710.0761 | -1844830927.4346 | 17373.3541 | -134348.7594 | 12776.9882 | -7382.4787 | 447194586.579 | -258386753.3093 | 0 | 251327.4123 | -1028.0882 | -1779.3307 | -0.66777 | -1.1557 | 0.33223 | -1.1557 | 0.77025 | -0.79922 | 1.3348 | 59.9809 | 2.5081 | 1.11 | -2.0947 | 0.90623 | 0.22975 | 0.79922 | 0.83158 | -1.6019
| 8 | 80 | 80000 | -3.0449 | 1.2327 | 80000 | -4.2776 | 59.4871 | 80000 | 1 | 5.6549 | -4.2637e-05 | 0.00038453 | 14242.4308 | -4179.768 | -268238200.5906 | -914013410.2068 | 17242.4308 | -68355.1483 | 11640.9685 | -6860.5921 | 407433896.1188 | -240120725.0463 | 0 | 502654.8246 | -477.705 | -810.564 | -0.31028 | -0.52648 | 0.68972 | -0.52648 | 0.08391 | -0.69928 | 0.61111 | 59.4871 | -4.2776 | 0.70429 | -2.1033 | -3.0449 | 0.91609 | 0.69928 | 1.1525 | 1.2327
100 | 1 | 100 | 100000 | -5.0252 | 1.5075 | 100000 | -6.5327 | 56.8546 | 100000 | 1 | 7.0686 | -6.662e-05 | 0.00048066 | 14145.7929 | -4041.0591 | -207469202.5543 | -726249309.6385 | 17145.7929 | -55381.3633 | 10908.2564 | -7123.3333 | 381788975.2872 | -249316664.628 | 0 | 628318.5307 | -396.7998 | -607.636 | -0.25773 | -0.39467 | 0.74227 | -0.39467 | -0.050285 | -0.55845 | 0.47137 | 56.8546 | -6.5327 | 0.56071 | -2.1493 | -5.0252 | 1.0503 | 0.55845 | 1.1895 | 1.5075
100 | 2 | 200 | 200000 | -13.1526 | 1.2301 | 200000 | -14.3827 | 42.1484 | 200000 | 1 | 14.1372 | -0.00026648 | 0.00096133 | 13388.7473 | -4751.5805 | -121973793.3502 | -343691180.4835 | 16388.7473 | -30421.7326 | 7082.2174 | -7824.7504 | 247877608.204 | -273866264.3506 | 0 | 1256637.0614 | -217.9358 | -197.2547 | -0.14155 | -0.12812 | 0.85845 | -0.12812 | -0.13951 | -0.17007 | 0.19093 | 42.1484 | -14.3827 | 0.21997 | -2.406 | -13.1526 | 1.1395 | 0.17007 | 1.1521 | 1.2301
| 4 | 400 | 400000 | -23.6062 | 0.50895 | 400000 | -24.1152 | 23.1968 | 400000 | 1 | 28.2743 | -0.0010659 | 0.0019227 | 11027.9912 | -6634.0182 | -85148128.6685 | -141545106.322 | 14027.9912 | -19469.0943 | 2711.3859 | -6327.1267 | 94898507.2665 | -221449435.0161 | 0 | 2513274.1229 | -88.1119 | -37.7589 | -0.057231 | -0.024525 | 0.94277 | -0.024525 | -0.059988 | -0.027575 | 0.062264 | 23.1968 | -24.1152 | 0.066022 | -2.7367 | -23.6062 | 1.06 | 0.027575 | 1.0603 | 0.50895
1000 | 1 | 1000 | 1000000 | -39.081 | 0.095966 | 1000000 | -39.177 | 1.9206 | 1000000 | 1 | 70.6858 | -0.006662 | 0.0048066 | 4935.8425 | -7049.1073 | -36190331.4331 | -25340765.3159 | 7935.8425 | -12183.1377 | 101.8383 | -3036.8617 | 3564339.3787 | -106290158.0254 | 0 | 6283185.3072 | -16.9166 | -0.56728 | -0.010988 | -0.00036846 | 0.98901 | -0.00036846 | -0.01111 | -0.0003767 | 0.010994 | 1.9206 | -39.177 | 0.011116 | -3.1081 | -39.081 | 1.0111 | 0.0003767 | 1.0111 | 0.095966
10000 | 1 | 10000 | 10000000 | -84.89 | 0.00025536 | 10000000 | -84.8902 | -58.9184 | 10000000 | 1 | 706.8583 | -0.6662 | 0.048066 | 74.6641 | -1055.6459 | -541971.8292 | -38332.752 | 3074.6641 | -1569.049 | -134.8025 | -81.2591 | -4718086.597 | -2844068.5129 | 0 | 62831853.0718 | -0.045265 | 0.075091 | -2.9401e-05 | 4.8773e-05 | 0.99997 | 4.8773e-05 | -2.9399e-05 | 4.8776e-05 | 5.6949e-05 | -58.9184 | -84.8902 | 5.6951e-05 | 2.1133 | -84.89 | 1 | -4.8776e-05 | 1 | 0.00025536
[6 empty] | OLGain | OLPhase
|  | -84.8902 | -58.9184 | 10000000 |  | -97.188 | 0.37837 | 100
|  | -39.177 | 1.9206 | 1000000 |  | -57.2094 | 3.7771 | 1000
|  | -24.1152 | 23.1968 | 400000 |  | -33.438 | 14.7231 | 4000 | [5 empty] | y=a*(x/b)^n
|  | -14.3827 | 42.1484 | 200000 |  | -18.939 | 32.5944 | 10000
|  | -6.5327 | 56.8546 | 100000 |  | -9.8811 | 49.4153 | 20000 |  |  |  |  | a | b | n-slope | x--fc
|  | -4.2776 | 59.4871 | 80000 |  | -2.5081 | 59.9809 | 40000 | 40000 | 2.5081 | 59.9809 | gain | 1.3348 | 40000 | -1.1271 | 51680.3107
|  | 2.5081 | 59.9809 | 40000 |  | 4.2776 | 59.4871 | 80000 | 80000 | -4.2776 | 59.4871 | phase | 997.8031 | 40000 | -0.082022 | 59.7984
|  | 9.8811 | 49.4153 | 20000 |  | 6.5327 | 56.8546 | 100000 | [7 empty] | PM
|  | 18.939 | 32.5944 | 10000 |  | 14.3827 | 42.1484 | 200000
|  | 33.438 | 14.7231 | 4000 |  | 24.1152 | 23.1968 | 400000
|  | 57.2094 | 3.7771 | 1000 |  | 39.177 | 1.9206 | 1000000
|  | 97.188 | 0.37837 | 100 |  | 84.8902 | -58.9184 | 10000000
|  |  | KHz | Lp
| fcomp(kHz) | 1023 | 0.1 | 0.00012006
|  | 101000 | 1 | 0.011959
|  |  | 4 | 0.18055
|  |  | 10 | 0.84931
|  |  | 20 | 1.639 |  |  |  |  | find cross over
|  |  | 40 | 0.90623 |  |  |  |  | 1000 | -39.081
|  |  | 80 | -3.0449 |  |  |  |  | 100000
|  |  | 100 | -5.0252
|  |  | 200 | -13.1526
|  |  | 400 | -23.6062 |  |  |  | 1000 | -39.081 | 1023 | -39.5334
|  |  | 1000 | -39.081 |  |  |  | 10000 | -84.89 | 1023 | new point if out range
|  |  | 10000 | -84.89 |  |  |  | 100000 | -130.699 | 1023 | new point if out range
|  | expand to 100M | 100000 | -130.699
|  |  | 1000000 | -176.508

## rc round (hidden)
calc | value |  |  |  |  | change back | Table 10% step |  | Table 20% step
C1 | 6.1719e-11 | -10.2096 | -10 | 0.61719 | 0.56 | 5.6e-11 | offset | 0.1 | offset | 0.1
C2 | 1.9392e-10 | -9.7124 | -10 | 1.9392 | 1.8 | 1.8e-10 | 0.105 | 0.11 | 0.11 | 0.12
C3 | 1.5e-12 | -11.8239 | -12 | 1.5 | 1.5 | 1.5e-12 | 0.115 | 0.12 | 0.135 | 0.15
R2 | 15839.3156 | 4.1997 | 4 | 1.5839 | 1.6 | 16000 | 0.125 | 0.13 | 0.165 | 0.18
R3 | 0 | #NUM! | #NUM! | #NUM! | #NUM! | #NUM! | 0.14 | 0.15 | 0.2 | 0.22
[7 empty] | 0.155 | 0.16 | 0.245 | 0.27
min--0.3 | [6 empty] | 0.17 | 0.18 | 0.3 | 0.33
max 3 | [6 empty] | 0.19 | 0.2 | 0.36 | 0.39
[7 empty] | 0.21 | 0.22 | 0.43 | 0.47
[7 empty] | 0.23 | 0.24 | 0.515 | 0.56
[7 empty] | 0.255 | 0.27 | 0.62 | 0.68
[7 empty] | 0.285 | 0.3 | 0.75 | 0.82
[7 empty] | 0.315 | 0.33 | 0.91 | 1
[7 empty] | 0.345 | 0.36 | 1.1 | 1.2
[7 empty] | 0.375 | 0.39 | 1.35 | 1.5
[7 empty] | 0.41 | 0.43 | 1.65 | 1.8
[7 empty] | 0.45 | 0.47 | 2 | 2.2
[7 empty] | 0.49 | 0.51 | 2.45 | 2.7
[7 empty] | 0.535 | 0.56 | 3 | 3.3
[7 empty] | 0.59 | 0.62 | 3.6 | 3.9
[7 empty] | 0.65 | 0.68 | 4.3 | 4.7
[7 empty] | 0.715 | 0.75 | 5.15 | 5.6
[7 empty] | 0.785 | 0.82 | 6.2 | 6.8
[7 empty] | 0.865 | 0.91 | 7.5 | 8.2
[7 empty] | 0.955 | 1
[7 empty] | 1.05 | 1.1
[7 empty] | 1.15 | 1.2
[7 empty] | 1.25 | 1.3
[7 empty] | 1.4 | 1.5
[7 empty] | 1.55 | 1.6
[7 empty] | 1.7 | 1.8
[7 empty] | 1.9 | 2
[7 empty] | 2.1 | 2.2
[7 empty] | 2.3 | 2.4
[7 empty] | 2.55 | 2.7
[7 empty] | 2.85 | 3
[7 empty] | 3.15 | 3.3
[7 empty] | 3.45 | 3.6
[7 empty] | 3.75 | 3.9
[7 empty] | 4.1 | 4.3
[7 empty] | 4.5 | 4.7
[7 empty] | 4.9 | 5.1
[7 empty] | 5.35 | 5.6
[7 empty] | 5.9 | 6.2
[7 empty] | 6.5 | 6.8
[7 empty] | 7.15 | 7.5
[7 empty] | 7.85 | 8.2
[7 empty] | 8.65 | 9.1

## R noise (hidden)
freeze | value |  |  | 70000000 |  | 1 | _R noise switch
C1 | 1.5e-11
C2 | 7.5e-10
C3 | 3.1e-11
R2 | 15000 | 300 | 1.38e-23 | 1.5761e-08
R3 | 3000 | 300 | 1.38e-23 | 7.0484e-09
opamp | see below row 35 | [29 empty] | switch
|  |  |  | already adding fm factor here | [13 empty] | Old | to add switch for active/passive R3 cal |  | new |  | new r3 calculation | [7 empty] | 1 | pas flt | <-- from GUI
|  | KHz | Hz |  | passive |  |  | r2_up |  | r2_dn_re | r2_dn_img | R2 noise pass/activ | switchable |  | r3 |  |  |  | Z_3ploe |  | R3 noise | [5 empty] | Z1_r3, except R3 | good | z2_r3 |  | Z1_r3 plus R3+Z2r3 | or R3 response down | R3 response | <<- for both active and passive switchable | R3 response mag | R3 noise |  | opoamp noise |  | opamp _pre_flt_mag
0.1 | 0 | 0 | Hz | r2 | r3 | opamp |  | re-a | im-b | re-c | im-d | re | im |  | re | im | re1 | im1 | re | im | re | im | re | im | re1 | im1 | re | im | re | im | re | im | re | im | mag | re | im | re | im
| 1 | 0.1 | 100 | -42.6739 | -49.4916 | -266.4534 |  | -7.5e-10 | 0 | 7.96e-10 | 3.6986e-13 | -1.485e-08 | 6.8999e-12 |  | 7.65e-10 | 1.0603e-13 | 7.96e-10 | 3.6986e-13 | 6.7739e-09 | -2.2086e-12 | 6.7739e-09 | -2.2086e-12 | 1 | 0.0070686 | -6.662e-11 | 4.8066e-07 | 14417.5314 | -2080458.7707 | 0 | -51340304.2232 | 17417.5314 | -53420762.9939 | 0.96106 | -0.00031335 | 0.96106 | 6.7739e-09 | -2.2086e-12 | 9.6106e-20 | 0 | 1e-19
1 | 1 | 1 | 1000 | -62.674 | -69.4916 | -286.4535 |  | -7.5e-10 | 0 | 7.96e-10 | 3.6986e-12 | -1.485e-08 | 6.8998e-11 |  | 7.65e-10 | 1.0603e-12 | 7.96e-10 | 3.6986e-12 | 6.7738e-09 | -2.2085e-11 | 6.7738e-09 | -2.2085e-11 | 1 | 0.070686 | -6.662e-09 | 4.8066e-06 | 14417.504 | -208065.6599 | 0 | -5134030.4223 | 17417.504 | -5342096.0822 | 0.96104 | -0.0031334 | 0.96105 | 6.7738e-09 | -2.2085e-11 | 9.6104e-20 | 0 | 1e-19
| 4 | 4 | 4000 | -74.7167 | -81.534 | -298.4966 |  | -7.5e-10 | 0 | 7.9601e-10 | 1.4794e-11 | -1.4845e-08 | 2.7589e-10 |  | 7.65e-10 | 4.2412e-12 | 7.9601e-10 | 1.4794e-11 | 6.7722e-09 | -8.8311e-11 | 6.7723e-09 | -8.8316e-11 | 1 | 0.28274 | -1.0659e-07 | 1.9227e-05 | 14417.0886 | -52091.3475 | 0 | -1283507.6056 | 17417.0886 | -1335598.953 | 0.96083 | -0.01253 | 0.96092 | 6.7723e-09 | -8.8316e-11 | 9.6083e-20 | 0 | 1e-19
10 | 1 | 10 | 10000 | -82.6839 | -89.4994 | -306.4658 |  | -7.5e-10 | 0 | 7.9606e-10 | 3.6986e-11 | -1.4817e-08 | 6.884e-10 |  | 7.65e-10 | 1.0603e-11 | 7.9606e-10 | 3.6986e-11 | 6.7631e-09 | -2.2034e-10 | 6.7642e-09 | -2.2043e-10 | 1 | 0.70686 | -6.662e-07 | 4.8066e-05 | 14414.7627 | -21004.3559 | 0 | -513403.0422 | 17414.7627 | -534407.3981 | 0.95968 | -0.031273 | 0.96019 | 6.7642e-09 | -2.2043e-10 | 9.5968e-20 | 0 | 1e-19
| 2 | 20 | 20000 | -88.7345 | -95.5435 | -312.5236 |  | -7.5e-10 | 0 | 7.9625e-10 | 7.3971e-11 | -1.4718e-08 | 1.3673e-09 |  | 7.65e-10 | 2.1206e-11 | 7.9625e-10 | 7.3971e-11 | 6.7311e-09 | -4.3761e-10 | 6.7353e-09 | -4.3827e-10 | 1 | 1.4137 | -2.6648e-06 | 9.6133e-05 | 14406.4619 | -10801.6301 | 0 | -256701.5211 | 17406.4619 | -267503.1512 | 0.95557 | -0.062179 | 0.9576 | 6.7353e-09 | -4.3827e-10 | 9.5557e-20 | 0 | 1e-19
| 4 | 40 | 40000 | -94.873 | -101.6565 | -318.6903 |  | -7.5e-10 | 0 | 7.9699e-10 | 1.4794e-10 | -1.4337e-08 | 2.6614e-09 |  | 7.65e-10 | 4.2412e-11 | 7.9699e-10 | 1.4794e-10 | 6.6074e-09 | -8.5144e-10 | 6.623e-09 | -8.5645e-10 | 1 | 2.8274 | -1.0659e-05 | 0.00019227 | 14373.3541 | -5997.9988 | 0 | -128350.7606 | 17373.3541 | -134348.7594 | 0.93964 | -0.12151 | 0.94747 | 6.623e-09 | -8.5645e-10 | 9.3964e-20 | 0 | 1e-19
| 8 | 80 | 80000 | -101.3357 | -108.0243 | -325.254 |  | -7.5e-10 | 0 | 7.9997e-10 | 2.9589e-10 | -1.2998e-08 | 4.8076e-09 |  | 7.65e-10 | 8.4823e-11 | 7.9997e-10 | 2.9589e-10 | 6.1723e-09 | -1.5356e-09 | 6.2215e-09 | -1.5694e-09 | 1 | 5.6549 | -4.2637e-05 | 0.00038453 | 14242.4308 | -4179.768 | 0 | -64175.3803 | 17242.4308 | -68355.1483 | 0.88269 | -0.22266 | 0.91034 | 6.2215e-09 | -1.5694e-09 | 8.8269e-20 | 0 | 1e-19
100 | 1 | 100 | 100000 | -103.5783 | -110.2021 | -327.5615 |  | -7.5e-10 | 0 | 8.022e-10 | 3.6986e-10 | -1.2152e-08 | 5.6028e-09 |  | 7.65e-10 | 1.0603e-10 | 8.022e-10 | 3.6986e-10 | 5.8975e-09 | -1.7875e-09 | 5.9626e-09 | -1.846e-09 | 1 | 7.0686 | -6.662e-05 | 0.00048066 | 14145.7929 | -4041.0591 | 0 | -51340.3042 | 17145.7929 | -55381.3633 | 0.84595 | -0.2619 | 0.88556 | 5.9626e-09 | -1.846e-09 | 8.4595e-20 | 0 | 1e-19
100 | 2 | 200 | 200000 | -111.5429 | -117.7489 | -335.8173 |  | -7.5e-10 | 0 | 8.2078e-10 | 7.3971e-10 | -7.9469e-09 | 7.162e-09 |  | 7.65e-10 | 2.1206e-10 | 8.2078e-10 | 7.3971e-10 | 4.5307e-09 | -2.2621e-09 | 4.6097e-09 | -2.4833e-09 | 1 | 14.1372 | -0.00026648 | 0.00096133 | 13388.7473 | -4751.5805 | 0 | -25670.1521 | 16388.7473 | -30421.7326 | 0.65401 | -0.35232 | 0.74287 | 4.6097e-09 | -2.4833e-09 | 6.5401e-20 | 0 | 1e-19
| 4 | 400 | 400000 | -121.4535 | -126.6227 | -345.4005 |  | -7.5e-10 | 0 | 8.9513e-10 | 1.4794e-09 | -3.5388e-09 | 5.8488e-09 |  | 7.65e-10 | 4.2412e-10 | 8.9513e-10 | 1.4794e-09 | 3.0934e-09 | -1.773e-09 | 3.0587e-09 | -2.2039e-09 | 1 | 28.2743 | -0.0010659 | 0.0019227 | 11027.9912 | -6634.0182 | 0 | -12835.0761 | 14027.9912 | -19469.0943 | 0.43396 | -0.31268 | 0.53487 | 3.0587e-09 | -2.2039e-09 | 4.3396e-20 | 0 | 1e-19
1000 | 1 | 1000 | 1000000 | -136.6099 | -138.1885 | -356.6864 |  | -7.5e-10 | 0 | 1.4156e-09 | 3.6986e-09 | -1.0669e-09 | 2.7876e-09 |  | 7.65e-10 | 1.0603e-09 | 1.4156e-09 | 3.6986e-09 | 2.2491e-09 | -5.9706e-10 | 2.0854e-09 | -1.3584e-09 | 1 | 70.6858 | -0.006662 | 0.0048066 | 4935.8425 | -7049.1073 | 0 | -5134.0304 | 7935.8425 | -12183.1377 | 0.29587 | -0.19272 | 0.3531 | 2.0854e-09 | -1.3584e-09 | 2.9587e-20 | 0 | 1e-19
10000 | 1 | 10000 | 10000000 | -181.9031 | -165.6985 | -389.5087 |  | -7.5e-10 | 0 | 6.2752e-08 | 3.6986e-08 | -1.398e-10 | 8.2398e-11 |  | 7.65e-10 | 1.0603e-08 | 6.2752e-08 | 3.6986e-08 | 5.8472e-10 | 8.4629e-10 | 4.7651e-10 | -9.3376e-10 | 1 | 706.8583 | -0.6662 | 0.048066 | 74.6641 | -1055.6459 | 0 | -513.403 | 3074.6641 | -1569.049 | 0.067606 | -0.13248 | 0.14873 | 4.7651e-10 | -9.3376e-10 | 6.7606e-21 | 0 | 1e-19
max9632
max9632 | 3.75 | 0.1 | 0.94 | 0.05 | <- select
1 | 2 | 3 | 4 | 5 | [15 empty] | 999 | 1.6211e-11
name | in (pA) | in 1/f (kHZ) | nv (nv) | nv 1/f (kHZ) | [15 empty] | -5.2595e-09 | 1.6195e-10
op184 | 0.4 | 0.05 | 3.9 | 0.035 | [15 empty] | -5.1847e-09 | 6.3844e-10
max9632 | 3.75 | 0.1 | 0.94 | 0.05 | [15 empty] | -4.8027e-09 | 1.4766e-09
op2 | 3 | 30 | 3 | 30 | [15 empty] | -3.8066e-09 | 2.3303e-09
[20 empty] | -2.1012e-09 | 2.5274e-09
[8 empty] | z1_r4_up |  | z1_r4_dn |  | z1_r4 | good | [6 empty] | -7.9365e-10 | 1.7841e-09
Hz | opi_vrms | opv_vrms |  | in 1/f (kHZ) | in (pA) | nv 1/f (kHZ) | nv (nv) | re | im | re | im | re | im | mag_ohm |  | total_rms |  |  |  | -5.6028e-10 | 1.5005e-09
100 | 7.8019e-06 | 9.4e-10 |  | 100 | 3.75 | 50 | 0.94 | 1 | 0.0070686 | -6.662e-11 | 4.8066e-07 | 14417.5314 | -2080458.7707 | 2080508.7267 |  | 7.8019e-06 |  |  |  | -2.0795e-10 | 8.0086e-10
1000 | 7.8212e-07 | 9.4e-10 |  | 100 | 3.75 | 50 | 0.94 | 1 | 0.070686 | -6.662e-09 | 4.8066e-06 | 14417.504 | -208065.6599 | 208564.5781 |  | 7.8212e-07 |  |  |  | -1.0953e-10 | 3.9722e-10
4000 | 2.0269e-07 | 9.4e-10 |  | 100 | 3.75 | 50 | 0.94 | 1 | 0.28274 | -1.0659e-07 | 1.9227e-05 | 14417.0886 | -52091.3475 | 54049.6154 |  | 2.0269e-07 |  |  |  | -6.9894e-11 | 1.347e-10
10000 | 9.5531e-08 | 9.4e-10 |  | 100 | 3.75 | 50 | 0.94 | 1 | 0.70686 | -6.662e-07 | 4.8066e-05 | 14414.7627 | -21004.3559 | 25474.8572 |  | 9.5535e-08 |  |  |  | -3.37e-12 | 6.92e-13
20000 | 6.7523e-08 | 9.4e-10 |  | 100 | 3.75 | 50 | 0.94 | 1 | 1.4137 | -2.6648e-06 | 9.6133e-05 | 14406.4619 | -10801.6301 | 18006.1477 |  | 6.753e-08
40000 | 5.8405e-08 | 9.4e-10 |  | 100 | 3.75 | 50 | 0.94 | 1 | 2.8274 | -1.0659e-05 | 0.00019227 | 14373.3541 | -5997.9988 | 15574.6363 |  | 5.8412e-08
80000 | 5.5662e-08 | 9.4e-10 |  | 100 | 3.75 | 50 | 0.94 | 1 | 5.6549 | -4.2637e-05 | 0.00038453 | 14242.4308 | -4179.768 | 14843.0891 |  | 5.567e-08
100000 | 5.5169e-08 | 9.4e-10 |  | 100 | 3.75 | 50 | 0.94 | 1 | 7.0686 | -6.662e-05 | 0.00048066 | 14145.7929 | -4041.0591 | 14711.6829 |  | 5.5177e-08
200000 | 5.3276e-08 | 9.4e-10 |  | 100 | 3.75 | 50 | 0.94 | 1 | 14.1372 | -0.00026648 | 0.00096133 | 13388.7473 | -4751.5805 | 14206.9023 |  | 5.3284e-08
400000 | 4.8261e-08 | 9.4e-10 |  | 100 | 3.75 | 50 | 0.94 | 1 | 28.2743 | -0.0010659 | 0.0019227 | 11027.9912 | -6634.0182 | 12869.6072 |  | 4.827e-08
1000000 | 3.227e-08 | 9.4e-10 |  | 100 | 3.75 | 50 | 0.94 | 1 | 70.6858 | -0.006662 | 0.0048066 | 4935.8425 | -7049.1073 | 8605.3736 |  | 3.2284e-08
10000000 | 3.9686e-09 | 9.4e-10 |  | 100 | 3.75 | 50 | 0.94 | 1 | 706.8583 | -0.6662 | 0.048066 | 74.6641 | -1055.6459 | 1058.2831 |  | 4.0784e-09
Hz | r2 | r3 | opa
100 | 14.8501 | 6.7739 | 9.6106e-11
1000 | 14.8521 | 6.7738 | 9.6104e-11
4000 | 14.8606 | 6.7729 | 9.6083e-11
10000 | 14.8797 | 6.7678 | 9.5968e-11
20000 | 14.957 | 6.7495 | 9.5557e-11
40000 | 15.122 | 6.6781 | 9.3964e-11
80000 | 14.1542 | 6.4164 | 8.8269e-11
100000 | 14.1055 | 6.2418 | 8.4595e-11
200000 | 9.8672 | 5.2361 | 6.5401e-11
400000 | 4.5049 | 3.77 | 4.3396e-11
1000000 | 1.0701 | 2.4888 | 2.9587e-11
10000000 | 0.1398 | 1.0483 | 6.7606e-12