## DutyCycle Limit
This spreadsheet allows checking the maximum duty cycle of high-side MOSFET conduction
In between of 90% and 100%, the bootstrap capacitor may not recharge fast enough via the internal bootstrap diode, and the gate drive voltage of the high-side MOSFET sinks
In this case, an additional bootstrap diode can help to increase the duty cycle, where the circuit can work continuously.
At 100% duty cycle, the trickle charge pump keeps up gate driver voltage
Calculation
Desired high-side dutycycle | Dutycycle | 93 | 93 | % | Enter the desired dutycycle and check resulting VDRV
MOSFET gate charge | QGS | 100 | 100 | nC | Enter the gate charge of the MOSFET type used for high-side driving
Permissible lower voltage for HS gate driving | VGATE | 7.5 | 7.5 | V | Enter the minimum required driving level. Typical driving level is 10V. Allow a drop of minumum 1-2V. To determine permissible drop consult the MOSFET RDSon vs. Vgate characteristics
Bootstrap capacitor | CB | 1 | 1 | µF | Enter the value of the bootstrap capacitor used. Increase the capacitor to improve drive level
Low-Side driver supply voltage | 12VOUT voltage | 11.5 | 11.5 | V | In case the VSA supply lies below 12V, the 12VOUT pin cannot reach the standard 11.5V. In this case, or when operating with bridged 12VOUT regulator, modify the value.
Chopper frequency (kHz per half bridge) | fCHOP | 25 | 25 | kHz
Break-Before-Make time (BBM) | tBBM | 100 | 100 | ns
Use external Bootstrap diode? (0=No, 1=Yes) | Ext Diode use | No | Yes |  | Yes: Use external 1A Schottky diode for bootstrap capacitor recharge
Costant values
Diode voltage drop of bootstrap diode (0.4V for internal diode, 0.4V for external Schottky) | Vdio | 0.7 | 0.4 | V
Diode series resistance (60Ohm for internal diode, <1 ohm for external Schottky) | Rdio | 60 | 1 | Ohm
Charge pump trickle charge current available (current amplifier on) during high-side on time | Isup | 200 | 200 | µA | This is the trickle current from the charge pump to allow 100% duty cycle. With current amplifier off, it increases by 200µA. In case, no charge pump would be there, this would be a negative number for supply of the gate driver
Own draw of gate driver per switching cycle | QGDRV | 4.8 | 4.8 | nC
Calculated values
Charge required per chopper cycle | Q | 104.8 | 104.8 | nC
Chopper cycle time | tChop | 40 | 40 | µs
Mean (positive) gate current required to drive a single MOSFET switching with fCHOP | Igatemean | 2.62 | 2.62 | mA
Remaining Low-Side in time per chopper cycle | tLSON | 2700 | 2700 | ns
Required re-charge current for bootstrap capacitor during LS on time | Iboot | 36.0593 | 36.0593 | mA
Remaining gate drive charge voltage due to diode drop | Vboot | 8.6364 | 11.0639 | V
Charge in Bootstrap capacitor | QB | 8636.4444 | 11063.9407 | nC
Results for Application
Number of switching cycles near 100% duty cycle with bootstrap discharge below 1V | #cycles | 10 | 10 |  | Hint: Increase bootstrap capacitor to increase
Resulting MOSFET driving level | VDRV | 8.5316 | 10.9591 | V | Resulting High-Side MOSFET gate drive voltage. If the value is too low, use an external Bootstrap diode (Anode at 12VOUT, Cathode at CU resp. CV resp. CW)
Check MOSFET resistance at the calculated gate voltage to determine MOSFET voltage drop at target current

## Revision History
File : | TMC6100_Calculations.xlsx
THIS CODE AND INFORMATION IS PROVIDED "AS IS" WITHOUT WARRANTY OF ANY KIND, EITHER EXPRESSED OR IMPLIED.
Date | Author | Comment
2021-JUL-08 | BD | Calculation of duty cycle limit