## Specification worksheet (hidden)
|  | MAX1613x OV/UV Calculator |  |  | This tool allows to compute for the overvoltage and undervoltage thresholds with the given tolerances and hysteresis provided on the datasheet.
Rev.0
Please enter the data in the white cells:
Note: Do not use Copy and Paste function
Number of monitoring supply voltages: |  | Single-Input | [7 empty] | Select a number of monitoring supply voltage
Enter the required values into this section:
|  | IN1 |  | IN2 |  | IN3 |  | IN4
| VIN_NOM: | 3.3 | V |  | V |  | V |  | V | Enter the nominal supply voltage in typical
| TOL%: | 5 | % |  | % |  | % |  | % | Enter the input tolerance level, ±TOL% (typ)
| HYS%: | 0.5 | % |  | % |  | % |  | % | Enter the hysteresis in percentage
| Accuracy%: | 1 | % | 1 | % | 1 | % | 1 | % | Enter the window threshold accuracy, ±ACC%
Results:
| OV_TH (max): | 3.498 | V | 0 | V | 0 | V | 0 | V | Maximum overvoltage threshold
| OV_TH: | 3.465 | V | 0 | V | 0 | V | 0 | V | Overvoltage threshold
| OV_TH (min): | 3.432 | V | 0 | V | 0 | V | 0 | V | Minimum overvoltage threshold
| UV_TH (max): | 3.168 | V | 0 | V | 0 | V | 0 | V | Maximum undervoltage threshold
| UV_TH: | 3.135 | V | 0 | V | 0 | V | 0 | V | Undervoltage threshold
| UV_TH (min): | 3.102 | V | 0 | V | 0 | V | 0 | V | Minimum undervoltage threshold
| Hysteresis: | 0.0165 | V | 0 | V | 0 | V | 0 | V | Hysteresis with respect to the nominal volage
| OV_TH - HYS (max): | 3.4815 | V | 0 | V | 0 | V | 0 | V | Maximum overvoltage threshold less the hysteresis
| OV_TH - HYS: | 3.4485 | V | 0 | V | 0 | V | 0 | V | Overvoltage threshold less the hysteresis
| OV_TH - HYS (min): | 3.4155 | V | 0 | V | 0 | V | 0 | V | Minimum overvoltage threshold less the hysteresis
| UV_TH + HYS (max): | 3.1845 | V | 0 | V | 0 | V | 0 | V | Maximum undervoltage threshold less the hysteresis
| UV_TH + HYS: | 3.1515 | V | 0 | V | 0 | V | 0 | V | Undervoltage threshold less the hysteresis
| UV_TH + HYS (min): | 3.1185 | V | 0 | V | 0 | V | 0 | V | Minimum undervoltage threshold less the hysteresis
| Allowable power supply: | 6 | % | #DIV/0! | % | #DIV/0! | % | #DIV/0! | %

## CH1
|  | Window Voltage (OV/UV) Monitor Calculator |  |  | This tool allows to compute for the overvoltage and undervoltage thresholds with the given tolerances and hysteresis provided on the datasheet of the following generics:
|  |  | Rev.0 |  | MAX16138, MAX16191, MAX16193, MAX16137, MAX16132-5. The datasheet must be consulted with this design tool.
Please enter the data in the white cells:
Note: Do not use Copy and Paste function
Enter the required values into this section:
| VIN_NOM: |  | V | Enter the nominal supply voltage in typical
| TOL%: |  | % | Enter the input tolerance level, ±TOL% (typ)
| HYS%: |  | % | Enter the hysteresis in percentage
| Accuracy%: |  | % | Enter the window threshold accuracy, ±ACC%
Results:
| OV_TH (max): | 0 | V | Maximum overvoltage threshold |  | OV_TH (max) |  |  |  | 0
| OV_TH: | 0 | V | Overvoltage threshold |  |  |  | +ACC% | 0 |  | OV_TH - HYS (max) | 0
| OV_TH (min): | 0 | V | Minimum overvoltage threshold |  | OV_TH |  |  |  | 0
[8 empty] | -ACC% | 0 |  | OV_TH - HYS | 0
| UV_TH (max): | 0 | V | Maximum undervoltage threshold |  | OV_TH (min) |  |  |  | 0 |  |  | #DIV/0!
| UV_TH: | 0 | V | Undervoltage threshold |  |  | +TOL% | 0 |  |  | OV_TH - HYS (min) | 0
| UV_TH (min): | 0 | V | Minimum undervoltage threshold
| Hysteresis: | 0 | V | Hysteresis with respect to the nominal voltage |  | VIN_NOM |  |  |  | 0 | Hysteresis | 0
| OV_TH - HYS (max): | 0 | V | Maximum overvoltage threshold less the hysteresis
| OV_TH - HYS: | 0 | V | Overvoltage threshold less the hysteresis |  |  | -TOL% | 0 |  |  | UV_TH + HYS (max) | 0
| OV_TH - HYS (min): | 0 | V | Minimum overvoltage threshold less the hysteresis |  | UV_TH (max) |  |  |  | 0 |  |  | #DIV/0!
[8 empty] | +ACC% | 0 |  | UV_TH + HYS | 0
| UV_TH + HYS (max): | 0 | V | Maximum undervoltage threshold less the hysteresis |  | UV_TH |  |  |  | 0
| UV_TH + HYS: | 0 | V | Undervoltage threshold less the hysteresis |  |  |  | -ACC% | 0 |  | UV_TH + HYS (min) | 0
| UV_TH + HYS (min): | 0 | V | Minimum undervoltage threshold less the hysteresis |  | UV_TH (min) |  |  |  | 0
| Allowable power supply: | #DIV/0! | % | Total power supply tolerance of the load

## CH2
|  | Window Voltage (OV/UV) Monitor Calculator |  |  | This tool allows to compute for the overvoltage and undervoltage thresholds with the given tolerances and hysteresis provided on the datasheet of the following generics:
|  |  | Rev.0 |  | MAX16138, MAX16191, MAX16193, MAX16137, MAX16132-5. The datasheet must be consulted with this design tool.
Please enter the data in the white cells:
Note: Do not use Copy and Paste function
Enter the required values into this section:
| VIN_NOM: |  | V | Enter the nominal supply voltage in typical
| TOL%: |  | % | Enter the input tolerance level, ±TOL% (typ)
| HYS%: |  | % | Enter the hysteresis in percentage
| Accuracy%: |  | % | Enter the window threshold accuracy, ±ACC%
Results:
| OV_TH (max): | 0 | V | Maximum overvoltage threshold |  | OV_TH (max) |  |  |  | 0
| OV_TH: | 0 | V | Overvoltage threshold |  |  |  | +ACC% | 0 |  | OV_TH - HYS (max) | 0
| OV_TH (min): | 0 | V | Minimum overvoltage threshold |  | OV_TH |  |  |  | 0
[8 empty] | -ACC% | 0 |  | OV_TH - HYS | 0
| UV_TH (max): | 0 | V | Maximum undervoltage threshold |  | OV_TH (min) |  |  |  | 0 |  |  | #DIV/0!
| UV_TH: | 0 | V | Undervoltage threshold |  |  | +TOL% | 0 |  |  | OV_TH - HYS (min) | 0
| UV_TH (min): | 0 | V | Minimum undervoltage threshold
| Hysteresis: | 0 | V | Hysteresis with respect to the nominal voltage |  | VIN_NOM |  |  |  | 0 | Hysteresis | 0
| OV_TH - HYS (max): | 0 | V | Maximum overvoltage threshold less the hysteresis
| OV_TH - HYS: | 0 | V | Overvoltage threshold less the hysteresis |  |  | -TOL% | 0 |  |  | UV_TH + HYS (max) | 0
| OV_TH - HYS (min): | 0 | V | Minimum overvoltage threshold less the hysteresis |  | UV_TH (max) |  |  |  | 0 |  |  | #DIV/0!
[8 empty] | +ACC% | 0 |  | UV_TH + HYS | 0
| UV_TH + HYS (max): | 0 | V | Maximum undervoltage threshold less the hysteresis |  | UV_TH |  |  |  | 0
| UV_TH + HYS: | 0 | V | Undervoltage threshold less the hysteresis |  |  |  | -ACC% | 0 |  | UV_TH + HYS (min) | 0
| UV_TH + HYS (min): | 0 | V | Minimum undervoltage threshold less the hysteresis |  | UV_TH (min) |  |  |  | 0
| Allowable power supply: | #DIV/0! | % | Total power supply tolerance of the load

## CH3
|  | Window Voltage (OV/UV) Monitor Calculator |  |  | This tool allows to compute for the overvoltage and undervoltage thresholds with the given tolerances and hysteresis provided on the datasheet of the following generics:
|  |  | Rev.0 |  | MAX16138, MAX16191, MAX16193, MAX16137, MAX16132-5. The datasheet must be consulted with this design tool.
Please enter the data in the white cells:
Note: Do not use Copy and Paste function
Enter the required values into this section:
| VIN_NOM: |  | V | Enter the nominal supply voltage in typical
| TOL%: |  | % | Enter the input tolerance level, ±TOL% (typ)
| HYS%: |  | % | Enter the hysteresis in percentage
| Accuracy%: |  | % | Enter the window threshold accuracy, ±ACC%
Results:
| OV_TH (max): | 0 | V | Maximum overvoltage threshold |  | OV_TH (max) |  |  |  | 0
| OV_TH: | 0 | V | Overvoltage threshold |  |  |  | +ACC% | 0 |  | OV_TH - HYS (max) | 0
| OV_TH (min): | 0 | V | Minimum overvoltage threshold |  | OV_TH |  |  |  | 0
[8 empty] | -ACC% | 0 |  | OV_TH - HYS | 0
| UV_TH (max): | 0 | V | Maximum undervoltage threshold |  | OV_TH (min) |  |  |  | 0 |  |  | #DIV/0!
| UV_TH: | 0 | V | Undervoltage threshold |  |  | +TOL% | 0 |  |  | OV_TH - HYS (min) | 0
| UV_TH (min): | 0 | V | Minimum undervoltage threshold
| Hysteresis: | 0 | V | Hysteresis with respect to the nominal voltage |  | VIN_NOM |  |  |  | 0 | Hysteresis | 0
| OV_TH - HYS (max): | 0 | V | Maximum overvoltage threshold less the hysteresis
| OV_TH - HYS: | 0 | V | Overvoltage threshold less the hysteresis |  |  | -TOL% | 0 |  |  | UV_TH + HYS (max) | 0
| OV_TH - HYS (min): | 0 | V | Minimum overvoltage threshold less the hysteresis |  | UV_TH (max) |  |  |  | 0 |  |  | #DIV/0!
[8 empty] | +ACC% | 0 |  | UV_TH + HYS | 0
| UV_TH + HYS (max): | 0 | V | Maximum undervoltage threshold less the hysteresis |  | UV_TH |  |  |  | 0
| UV_TH + HYS: | 0 | V | Undervoltage threshold less the hysteresis |  |  |  | -ACC% | 0 |  | UV_TH + HYS (min) | 0
| UV_TH + HYS (min): | 0 | V | Minimum undervoltage threshold less the hysteresis |  | UV_TH (min) |  |  |  | 0
| Allowable power supply: | #DIV/0! | % | Total power supply tolerance of the load

## CH4
|  | Window Voltage (OV/UV) Monitor Calculator |  |  | This tool allows to compute for the overvoltage and undervoltage thresholds with the given tolerances and hysteresis provided on the datasheet of the following generics:
|  |  | Rev.0 |  | MAX16138, MAX16191, MAX16193, MAX16137, MAX16132-5. The datasheet must be consulted with this design tool.
Please enter the data in the white cells:
Note: Do not use Copy and Paste function
Enter the required values into this section:
| VIN_NOM: |  | V | Enter the nominal supply voltage in typical
| TOL%: |  | % | Enter the input tolerance level, ±TOL% (typ)
| HYS%: |  | % | Enter the hysteresis in percentage
| Accuracy%: |  | % | Enter the window threshold accuracy, ±ACC%
Results:
| OV_TH (max): | 0 | V | Maximum overvoltage threshold |  | OV_TH (max) |  |  |  | 0
| OV_TH: | 0 | V | Overvoltage threshold |  |  |  | +ACC% | 0 |  | OV_TH - HYS (max) | 0
| OV_TH (min): | 0 | V | Minimum overvoltage threshold |  | OV_TH |  |  |  | 0
[8 empty] | -ACC% | 0 |  | OV_TH - HYS | 0
| UV_TH (max): | 0 | V | Maximum undervoltage threshold |  | OV_TH (min) |  |  |  | 0 |  |  | #DIV/0!
| UV_TH: | 0 | V | Undervoltage threshold |  |  | +TOL% | 0 |  |  | OV_TH - HYS (min) | 0
| UV_TH (min): | 0 | V | Minimum undervoltage threshold
| Hysteresis: | 0 | V | Hysteresis with respect to the nominal voltage |  | VIN_NOM |  |  |  | 0 | Hysteresis | 0
| OV_TH - HYS (max): | 0 | V | Maximum overvoltage threshold less the hysteresis
| OV_TH - HYS: | 0 | V | Overvoltage threshold less the hysteresis |  |  | -TOL% | 0 |  |  | UV_TH + HYS (max) | 0
| OV_TH - HYS (min): | 0 | V | Minimum overvoltage threshold less the hysteresis |  | UV_TH (max) |  |  |  | 0 |  |  | #DIV/0!
[8 empty] | +ACC% | 0 |  | UV_TH + HYS | 0
| UV_TH + HYS (max): | 0 | V | Maximum undervoltage threshold less the hysteresis |  | UV_TH |  |  |  | 0
| UV_TH + HYS: | 0 | V | Undervoltage threshold less the hysteresis |  |  |  | -ACC% | 0 |  | UV_TH + HYS (min) | 0
| UV_TH + HYS (min): | 0 | V | Minimum undervoltage threshold less the hysteresis |  | UV_TH (min) |  |  |  | 0
| Allowable power supply: | #DIV/0! | % | Total power supply tolerance of the load

## Calculator (hidden)
MAX1613x OV/UV Calculator
Number of monitoring supply voltages: |  |  | Single-Input
| IN1 | [7 empty] | IN2
| OV_TH (max) |  |  |  | 3.498 |  |  |  | OV_TH (max) |  |  |  | 0
|  |  | +ACC% | 1 |  | OV_TH - HYS (max) | 3.4815 |  |  |  | +ACC% | 1 |  | OV_TH - HYS (max) | 0
| OV_TH |  |  |  | 3.465 |  |  |  | OV_TH |  |  |  | 0
|  |  | -ACC% | -1 |  | OV_TH - HYS | 3.4485 |  |  |  | -ACC% | -1 |  | OV_TH - HYS | 0
| OV_TH (min) |  |  |  | 3.432 |  |  | 6 | OV_TH (min) |  |  |  | 0 |  |  | #DIV/0!
|  | +TOL% | 5 |  |  | OV_TH - HYS (min) | 3.4155 |  |  | +TOL% | 0 |  |  | OV_TH - HYS (min) | 0
| VIN_NOM |  |  |  | 3.3 | Hysteresis | 0.0165 |  | VIN_NOM |  |  |  | 0 | Hysteresis | 0
|  | -TOL% | -5 |  |  | UV_TH + HYS (max) | 3.1845 |  |  | -TOL% | 0 |  |  | UV_TH + HYS (max) | 0
| UV_TH (max) |  |  |  | 3.168 |  |  | -6 | UV_TH (max) |  |  |  | 0 |  |  | #DIV/0!
|  |  | +ACC% | 1 |  | UV_TH + HYS | 3.1515 |  |  |  | +ACC% | 1 |  | UV_TH + HYS | 0
| UV_TH |  |  |  | 3.135 |  |  |  | UV_TH |  |  |  | 0
|  |  | -ACC% | -1 |  | UV_TH + HYS (min) | 3.1185 |  |  |  | -ACC% | -1 |  | UV_TH + HYS (min) | 0
| UV_TH (min) |  |  |  | 3.102 |  |  |  | UV_TH (min) |  |  |  | 0
| IN3 | [7 empty] | IN4
| OV_TH (max) |  |  |  | 0 |  |  |  | OV_TH (max) |  |  |  | 0
|  |  | +ACC% | 1 |  | OV_TH - HYS (max) | 0 |  |  |  | +ACC% | 1 |  | OV_TH - HYS (max) | 0
| OV_TH |  |  |  | 0 |  |  |  | OV_TH |  |  |  | 0
|  |  | -ACC% | -1 |  | OV_TH - HYS | 0 |  |  |  | -ACC% | -1 |  | OV_TH - HYS | 0
| OV_TH (min) |  |  |  | 0 |  |  | #DIV/0! | OV_TH (min) |  |  |  | 0 |  |  | #DIV/0!
|  | +TOL% | 0 |  |  | OV_TH - HYS (min) | 0 |  |  | +TOL% | 0 |  |  | OV_TH - HYS (min) | 0
| VIN_NOM |  |  |  | 0 | Hysteresis | 0 |  | VIN_NOM |  |  |  | 0 | Hysteresis | 0
|  | -TOL% | 0 |  |  | UV_TH + HYS (max) | 0 |  |  | -TOL% | 0 |  |  | UV_TH + HYS (max) | 0
| UV_TH (max) |  |  |  | 0 |  |  | #DIV/0! | UV_TH (max) |  |  |  | 0 |  |  | #DIV/0!
|  |  | +ACC% | 1 |  | UV_TH + HYS | 0 |  |  |  | +ACC% | 1 |  | UV_TH + HYS | 0
| UV_TH |  |  |  | 0 |  |  |  | UV_TH |  |  |  | 0
|  |  | -ACC% | -1 |  | UV_TH + HYS (min) | 0 |  |  |  | -ACC% | -1 |  | UV_TH + HYS (min) | 0
| UV_TH (min) |  |  |  | 0 |  |  |  | UV_TH (min) |  |  |  | 0