## EV-SC594-SOM
QTY | REFDES | PART | PCB PACKAGE | MAX PACKAGE | VALUE | ADI# | CLASS | LEVEL | SILKSCREEN | WEB | ROHS
2 | D5,D6 | ZENER | DIOM1610x55N_KA | ESDA25P35-1U1M |  | 7010414 |  | STD |  | https://www.st.com/content/ccc/resource/technical/document/datasheet/group3/e4/43/53/b9/4e/8a/40/bb/DM00312034/files/DM00312034.pdf/jcr:content/translations/en.DM00312034.pdf | -55C/+150C
1 | U21 | UPD301C | QFN50P600X600X90-41NA | 40-VQFN |  | 1008543 |  | STD |  | https://ww1.microchip.com/downloads/en/DeviceDoc/00003412A.pdf | 0C/+70C
4 | TP1-TP4 | TESTPOINT | TP_5001_DBL |  |  | NONE |  | STD
1 | U19 | STL6P3LLH6 | POWERFLAT_3P3X3P3 | 8-PowerVDFN |  | 1008520 |  | STD |  | https://www.st.com/content/ccc/resource/technical/document/datasheet/3c/90/16/29/a8/76/48/02/DM00064617.pdf/files/DM00064617.pdf/jcr:content/translations/en.DM00064617.pdf | -55C/+150C
2 | U17,U18 | SN74LVC1G08 | SOT95P280X145-5N | SOT23-5 |  | 1000287 |  | STD |  | http://focus.ti.com/docs/prod/folders/print/sn74lvc1g08.html | ROHS
1 | U9 | SI5356A | QFN50P400X400X90-25N | QFN24 |  | 1008437 |  | STD |  | http://www.silabs.com/Support%20Documents/TechnicalDocs/Si5356A.pdf | RoHS
1 | U11 | PI3C3125 | SOP65P640X120-14N | TSSOP14 |  | 1000635 |  | STD |  | http://www.pericom.com/pdf/datasheets/PI3C3125.pdf | ROHS
2 | FER3,FER4 | NFE61PT472 | FILT_NFE61P | FIL_NFE61PT | 4700PF | 7000750 |  | STD |  | http://search.murata.co.jp/Ceramy/image/img/PDF/ENG/L0112S0113NFE61P.pdf | ROHS
1 | U12 | MIC5166YML-TR | DFN50P300X300X85-11N | 10-VDFN |  | 10085423 |  | STD |  | https://ww1.microchip.com/downloads/en/DeviceDoc/MIC5166-3A-High-Speed-Low-VIN-DDR-Terminator-DS20006085B.pdf | -40C/+125C
1 | U16 | MCP23017 | QFN65P600X600X100-29VNA | QFN28 |  | 1000613 |  | STD |  | http://ww1.microchip.com/downloads/en/DeviceDoc/21952b.pdf | RoHS
1 | U5 | LTC3310S | QFN50P300X300X100-19N | LQFN |  | 1008514 |  | STD |  | https://www.analog.com/media/en/technical-documentation/data-sheets/LTC3310S.pdf | -40C/+125C
1 | U14 | LTC3307A | QFN50P200X200X83-13N | LQFN |  | 1008498 |  | STD |  |  | ROHS
1 | U15 | LT8636 | QFN50P400X300X100-21N_CORNERS | LQFN |  | 1008513 |  | STD |  | https://www.analog.com/media/en/technical-documentation/data-sheets/LT8636.pdf | AEC-Q200
1 | U28 | LT8618-3.3 | DFN50P200X300X75-11N | DFN |  | 1008501 |  | STD |  |  | -40C/125C AEC-Q100
1 | U13 | IS43TR16512BL-125KBL | BGA96C80P9X16_900X1400X110 | 96FBGA |  | 1008431 |  | STD |  | http://www.issi.com/WW/pdf/43-46TR16512B-81024BL.pdf
1 | U24 | IS25LX256 | BGA24C100P5X5_800X600X130 | BGA |  | 1008533 |  | STD |  |  | -40C/+125C
1 | U2 | IS25LP512M-RHLE | BGA24C100P5X5_800X600X130 | BGA |  | 1008536 |  | STD |  | http://www.issi.com/WW/pdf/25LP-WP512M.pdf | -40C/+105C
1 | U10 | FT232RQ | QFN50P500X500X100-33V18N | QFN32 |  | 1001191 |  | STD |  | http://www.ftdichip.com/Support/Documents/DataSheets/ICs/DS_FT232R.pdf | RoHS
1 | D3 | ESDA25W5 | SOT65P210X110-5N | SOT323-5 |  | 7010415 |  | STD |  | https://www.st.com/content/ccc/resource/technical/document/datasheet/cd/9b/8d/39/1f/d4/43/ba/CD00064033.pdf/files/CD00064033.pdf/jcr:content/translations/en.CD00064033.pdf | -40C/+125C
1 | D1 | ESDA6V1SC | SOT95P280X145-6N | SOT95P280-6N |  | 7000863 |  | STD |  | http://www.st.com/web/en/resource/technical/document/datasheet/CD00002055.pdf | ROHS
1 | D2 | ESD7004 | DFN50P250X100X55-10N | DFN50P250X100-10N |  | 7000857 |  | STD |  | http://www.onsemi.com/pub_link/Collateral/ESD7004-D.PDF | ROHS
1 | U1 | ADSP-SC594 | BGA400C80P20X20_1700X1700X150 | PKG |  | 1008529 |  | STD
1 | U3 | ADP151AUJZ | SOT95P280X100-5N | TSOT |  | 1008473 |  | STD |  | https://www.analog.com/media/en/technical-documentation/data-sheets/ADP151.pdf | ROHS
1 | U4 | ADM6315 | SOT143X100N | SOT143 |  | 30-026367-01 |  | STD |  | http://www.analog.com/static/imported-files/data_sheets/ADM6315.pdf | ROHS
4 | U6-U8,U23 | 74CBTLV1G125D | SOT65P210X110-5N | SC70_5 |  | 1008500 |  | STD |  | http://www.ti.com/product/SN74CBTLV1G125-Q1/description | ROHS
1 | U22 | 24AA01T | SOT95P280X145-5N | SOT-23-5 |  | 1008525 |  | STD |  |  | -40c/+85C
1 | SW1 |  | SW_RDTAR10S1R | 10POS | ROTARY | 6004449 |  | STD | BOOT Mode | https://www.e-switch.com/system/asset/product_line/data_sheet/110/RDT.pdf
1 | SW2 |  | SW_KMR223GLFG | SMT | MOMENTARY | 6004450 |  | STD | RESET | https://www.ckswitches.com/media/1479/kmr2.pdf | ROHS
1 | JP2 |  | SAMTEC_TSM-103-01-T-SV | IDC3X1_SMT |  | 6000871 | DNP | STD | SWD |  | -55C/125C
1 | JP1 |  | SAMTEC_TSM-103-01-T-SV | IDC3X1_SMT |  | 6000871 |  | STD | POWER |  | RoHS
1 | P1 |  | SAMTEC_SHF-105-01-L-D-TH | SAMTEC_SHF-105-01-L-D-TH |  | 6003603 |  | STD | DEBUG | http://www.samtec.com/technical-specifications/Default.aspx?SeriesMaster=SHF | ROHS
1 | J2 |  | SAMTEC_LSS-150-01-L-DV-A-K | SAMTEC |  | 6004434 |  | STD |  | http://suddendocs.samtec.com/catalog_english/lss.pdf | ROHS
1 | J1 |  | SAMTEC_LSS-150-01-L-DV-A-K | SAMTEC |  | 6004433 |  | STD |  | http://suddendocs.samtec.com/catalog_english/lss.pdf | ROHS
1 | J3 |  | SAMTEC_LSS-150-01-L-DV-A-K | HIROSE |  | 6004435 |  | STD |  | http://suddendocs.samtec.com/catalog_english/lss.pdf | ROHS
7 | RN1-RN7 |  | RESCAXE50P100X200X45-8N | RNS005 | 100 | 7010409 |  | STD |  | https://industrial.panasonic.com/cdbs/www-data/pdf/AOC0000/AOC0000C14.pdf | -55C/+125C
2 | R53,R111 |  | RESC3216X70N | 1206 | 0 | 7005380 |  | STD |  |  | RoHS/REACH 7/2014
1 | R114 |  | RESC1608X55N | 603 | 90.9K | 7000397 |  | STD |  |  | RoHS/REACH 7/2014
1 | R127 |  | RESC1608X55N | 603 | 38.3K | 7000541 |  | STD |  |  | RoHS
1 | R115 |  | RESC1608X55N | 603 | 10.0K | 7000401 |  | STD |  |  | RoHS/REACH 7/2014
1 | R82 |  | RESC1608X50N | 603 | 1M | 7000369 |  | STD |  |  | ROHS
1 | R161 |  | RESC1005X50N | 402 | 200.0K | 7000674 | DNP | STD |  |  | ROHS
1 | R160 |  | RESC1005X50N | 402 | 200.0K | 7000674 |  | STD |  |  | ROHS
1 | R64 |  | RESC1005X50N | 402 | 100K | 7010420 | DNP | STD |  | https://industrial.panasonic.com/cdbs/www-data/pdf/RDM0000/AOA0000C307.pdf | -55C/+155C
6 | R29,R55,R61-R63,R116 |  | RESC1005X50N | 402 | 100K | 7010420 |  | STD |  | https://industrial.panasonic.com/cdbs/www-data/pdf/RDM0000/AOA0000C307.pdf | -55C/+155C
1 | R66 |  | RESC1005X50N | 402 | 91K | 7010402 |  | STD |  | https://industrial.panasonic.com/cdbs/www-data/pdf/RDM0000/AOA0000C307.pdf | -55C/+155C
1 | R59 |  | RESC1005X50N | 402 | 15.8K | 7009825 |  | STD |  | https://www.digikey.com/product-detail/en/panasonic-electronic-components/ERA-2AEB1582X/P15.8KDCCT-ND/3063690 | ROHS
1 | R65 |  | RESC1005X50N | 402 | 1.69M | 7010401 |  | STD |  | https://www.seielect.com/catalog/sei-rmcf_rmcp.pdf | -55C/+125C
10 | R9,R36-R39,R46,R83,R84,R103,R104 |  | RESC1005X40N | 402 | 330 | 7000565 |  | STD |  |  | ROHS
1 | R5 |  | RESC1005X40N | 402 | 240 | 7008677 |  | STD |  |  | ROHS
1 | R16 |  | RESC1005X40N | 402 | 200 | 7001787 |  | STD |  |  | RoHS/REACH 7/2014
1 | R109 |  | RESC1005X40N | 402 | 100.0K | 7001015 |  | STD |  |  | RoHS/REACH 7/2014
1 | R121 |  | RESC1005X40N | 402 | 100.0K | 7000854 | DNP | STD |  |  | -55C/155C AEC-Q200
2 | R56,R106 |  | RESC1005X40N | 402 | 100.0K | 7000854 |  | STD |  |  | -55C/155C AEC-Q200
2 | R69,R70 |  | RESC1005X40N | 402 | 100 | 7000679 |  | STD |  |  | RoHS
1 | R108 |  | RESC1005X40N | 402 | 100 | 7000432 |  | STD |  |  | -55C/155C AEC-Q200
2 | R123,R124 |  | RESC1005X40N | 402 | 59.0K | 7001829 | DNP | STD |  |  | RoHS/REACH 7/2014
1 | R52 |  | RESC1005X40N | 402 | 56.2K | 7010381 |  | STD |  |  | RoHS
1 | R54 |  | RESC1005X40N | 402 | 41.2K | 7001827 |  | STD |  |  | RoHS/REACH 7/2014
1 | R60 |  | RESC1005X40N | 402 | 37.4K | 7000681 |  | STD |  |  | RoHS/REACH 7/2014
1 | R1 |  | RESC1005X40N | 402 | 34 | 7008676 |  | STD |  |  | ROHS
4 | R72,R73,R134,R139 |  | RESC1005X40N | 402 | 33 | 7000285 |  | STD |  |  | ROHS
1 | R122 |  | RESC1005X40N | 402 | 30.0K | 7001039 | DNP | STD |  |  | RoHS/REACH 7/2014
1 | R107 |  | RESC1005X40N | 402 | 22K | 7008692 |  | STD |  |  | RoHS/REACH 7/2014
1 | R15 |  | RESC1005X40N | 402 | 20 | 7010249 |  | STD |  |  | ROHS
1 | R105 |  | RESC1005X40N | 402 | 18.2K | 7009694 |  | STD |  |  | -55C/155C AEC-Q200
11 | R12,R42,R43,R45,R75,R76,R90-R93,R142 |  | RESC1005X40N | 402 | 10K | 7000280 | DNP | STD |  |  | ROHS
34 | R6,R10,R11,R20-R22,R40,R41,R44,R47-R51,R71,R74,R77-R81,R86-R89,R133,R135-R138,R141,R152,R154,R156 |  | RESC1005X40N | 402 | 10K | 7000280 |  | STD |  |  | ROHS
1 | R157 |  | RESC1005X40N | 402 | 10K | 7000280 |  | STD |  |  | -55C/155C AEC-Q200
1 | R132 |  | RESC1005X40N | 402 | 6.98K | 7010120 |  | STD |  |  | ROHS
2 | R112,R113 |  | RESC1005X40N | 402 | 5.1K | 7008695 | DNP | STD |  |  | RoHS/REACH 7/2014
1 | R19 |  | RESC1005X40N | 402 | 3.01K | 7000568 |  | STD |  |  | ROHS
2 | R125,R126 |  | RESC1005X40N | 402 | 3.3K | 7007123 |  | STD |  |  | RoHS/REACH 7/2014
2 | R67,R68 |  | RESC1005X40N | 402 | 2.2K | 7000745 |  | STD |  |  | RoHS
1 | R2 |  | RESC1005X40N | 402 | 2.0K | 7000836 |  | STD |  |  | ROHS
1 | R18 |  | RESC1005X40N | 402 | 1.50K | 7000583 |  | STD |  |  | ROHS
2 | R35,R130 |  | RESC1005X40N | 402 | 1.2K | 7000666 |  | STD |  |  | RoHS
3 | R3,R4,R7 |  | RESC1005X40N | 402 | 1.0K | 7000571 |  | STD |  |  | ROHS
9 | R17,R23,R24,R30,R31,R100-R102,R119 |  | RESC1005X40N | 402 | 0 | 7000282 | DNP | STD |  |  | ROHS
1 | R8 |  | RESC1005X40N | 402 | 0 | 7000282 | DNP | STD |  |  | RoHS
7 | R57,R131,R140,R143-R146 |  | RESC1005X40N | 402 | 0 | 7000282 | DNP | STD |  |  | -55C/155C AEC-Q200
9 | R14,R25,R27,R28,R95-R99 |  | RESC1005X40N | 402 | 0 | 7000282 |  | STD |  |  | RoHS
12 | R13,R32,R33,R85,R94,R120,R128,R151,R153,R155,R158,R159 |  | RESC1005X40N | 402 | 0 | 7000282 |  | STD |  |  | ROHS
9 | R26,R58,R110,R117,R118,R147-R150 |  | RESC1005X40N | 402 | 0 | 7000282 |  | STD |  |  | -55C/155C AEC-Q200
2 | R34,R129 |  | RESC1005X37N | 402 | 499.0K | 7010231 |  | STD |  |  | ROHS
2 | U26,U27 |  | OSC_KC2520B | OSCCC200X250 | 25MHZ | 1001069 |  | STD |  | http://global.kyocera.com/prdct/electro/pdf/clock/122_e.pdf | RoHS/REACH 7/2014
1 | U25 |  | OSC_KC2520B | 2PIN | 24.576MHZ | 1008365 |  | STD |  | http://global.kyocera.com/prdct/electro/product/pdf/kc2520b_c1_e.pdf | ROHS
3 | Y1-Y3 |  | OSC_ECX-33Q | SMT | 25MHz | 1008532 |  | STD |  | https://ecsxtal.com/store/pdf/ECX-33Q.pdf | -40C/+125C
1 | P3 |  | MOLEX_105450-0101 | SMT |  | 6004457 |  | STD | USB Power | https://www.molex.com/pdm_docs/sd/1054500101_sd.pdf | -30C/+85C
1 | LED8 |  | LEDC1608X80N_KA | LED_0603 | YELLOW | 7001314 |  | STD | TX | http://www.osram-os.com/Graphics/XPic9/00085899_0.pdf | ROHS
1 | LED7 |  | LEDC1608X80N_KA | LED_0603 | YELLOW | 7001314 |  | STD | RX | http://www.osram-os.com/Graphics/XPic9/00085899_0.pdf | ROHS
1 | LED9 |  | LEDC1608X80N_KA | LED_0603 | YELLOW | 7001314 |  | STD | 3.0A | http://www.osram-os.com/Graphics/XPic9/00085899_0.pdf | ROHS
1 | LED10 |  | LEDC1608X80N_KA | LED_0603 | YELLOW | 7001314 |  | STD | 1.5A | http://www.osram-os.com/Graphics/XPic9/00085899_0.pdf | ROHS
3 | LED2,LED4,LED5 |  | LEDC1608X80N_KA | LED_0603 | YELLOW | 7001314 |  | STD |  | http://www.osram-os.com/Graphics/XPic9/00085899_0.pdf | ROHS
1 | LED6 |  | LEDC1608X80N_KA | LED_0603 | RED | 7001307 |  | STD | RESET | http://www.osram-os.com/Graphics/XPic3/00085893_0.pdf | ROHS
1 | LED1 |  | LEDC1608X80N_KA | LED_0603 | RED | 7001307 |  | STD | FAULT | http://www.osram-os.com/Graphics/XPic3/00085893_0.pdf | ROHS
1 | LED3 |  | LEDC1608X80N_KA | LED_0603 | GREEN | 7000748 |  | STD | POWER | http://www.osram-os.com/Graphics/XPic2/00078854_0.pdf | ROHS
1 | FER1 |  | INDC3216X130N | 1206 | 600 | 7000117 |  | STD |  | http://www.lairdtech.com/WorkArea/linkit.aspx?LinkIdentifier=id&ItemID=1939 | ROHS
1 | FER2 |  | INDC2012X105N | 805 | 330 | 7010384 |  | STD |  | https://product.tdk.com/info/en/catalog/datasheets/beads_commercial_power_mpz2012_en.pdf | -55C/125C AEC-Q200
1 | L3 |  | IND_XFL5015 | SMT | 220nH | 7010374 |  | STD |  | https://www.mouser.com/datasheet/2/597/xfl5015-253300.pdf | ROHS
1 | L2 |  | IND_XFL3010 | SMT | 33UH | 7010385 |  | STD |  | https://search.murata.co.jp/Ceramy/image/img/P02/JELF243A-9130.pdf | -40C/85C AEC-Q200
1 | L4 |  | IND_XAL5030-102 | SMT | 1.0UH | 7008700 |  | STD |  | http://www.coilcraft.com/xal50xx.cfm | ROHS
1 | L5 |  | IND_SRP4020TA | SMT | 100nH | 7010403 |  | STD |  | https://www.bourns.com/docs/Product-Datasheets/SRP4020TA.pdf | -40C/+150C
1 | L1 |  | IND_LQH32PN | 1210 | 10UH | 7010111 |  | STD |  | http://www.mouser.com/ds/2/281/o05e-522697.pdf | ROHS
11 | C164-C166,C179-C184,C245,C246 |  | CAPC3225X280N | 1210 | 47UF | 7010192 |  | STD |  |  | ROHS
3 | C155,C159,C161 |  | CAPC3225X280N | 1210 | 10UF | 7010219 |  | STD |  |  | ROHS
2 | C17,C18 |  | CAPC3225X270N | 1210 | 100UF | 7001041 |  | STD |  |  | RoHS
4 | C214-C216,C250 |  | CAPC3216X180N | 1206 | 22UF | 7010286 |  | STD |  |  | -55C/125C AEC-Q200
2 | C171,C172 |  | CAPC3216X180N | 1206 | 22UF | 7000630 |  | STD |  |  | -55C/85C AEC-Q200
6 | C19,C20,C153,C154,C175,C208 |  | CAPC3216X180N | 1206 | 4.7uF | 7010177 |  | STD |  |  | ROHS
1 | C167 |  | CAPC3216X127N | 1206 | 1UF | 7001259 |  | STD |  |  | RoHS/REACH 7/2014
2 | C158,C160 |  | CAPC3216X127N | 1206 | 1UF | 7001259 |  | STD |  |  | RoHS
1 | C249 |  | CAPC2012X140N | 805 | 10uF | 7009970 |  | STD |  |  | -55C/125C AEC-Q200
1 | C152 |  | CAPC2012X140N | 805 | 1UF | 7010178 |  | STD |  |  | ROHS
6 | C39-C44 |  | CAPC2012X135N | 805 | 10UF | 7010149 |  | STD |  |  | ROHS
5 | C2-C6 |  | CAPC2012X135N | 805 | 10UF | 7000759 |  | STD |  |  | RoHS
4 | C150,C257-C259 |  | CAPC2012X135N | 805 | 1UF | 7000832 |  | STD |  |  | RoHS
4 | C247,C252-C254 |  | CAPC2012X100N | 805 | 1UF | 7000143 |  | STD |  |  | -55C/125C AEC-Q200
1 | C174 |  | CAPC1608X90N | 603 | 270PF | 7000419 |  | STD |  |  | RoHS/REACH 7/2014
1 | C178 |  | CAPC1608X90N | 603 | 100PF | 7000405 | DNP | STD |  |  | -55C/125C AEC-Q200
1 | C218 |  | CAPC1608X90N | 603 | 100PF | 7000405 |  | STD |  |  | -55C/125C AEC-Q200
2 | C29,C31 |  | CAPC1608X90N | 603 | 10UF | 7001344 |  | STD |  |  | ROHS
1 | C194 |  | CAPC1608X90N | 603 | 4.7UF | 7000351 |  | STD |  |  | ROHS
1 | C256 |  | CAPC1608X90N | 603 | 0.22uF | 7002192 |  | STD |  |  | RoHS/REACH 7/2014
1 | C162 |  | CAPC1608X87N | 603 | 0.1UF | 7010200 |  | STD |  |  | ROHS
1 | C8 |  | CAPC1608X55N | 603 | 4.7UF | 7009578 |  | STD |  | http://www.murata.com/~/media/webrenewal/support/library/catalog/products/capacitor/mlcc/c02e.ashx | ROHS
3 | C117-C119 |  | CAPC1005X56N | 402 | 1000PF | 7000308 |  | STD |  |  | RoHS/REACH 7/2014
14 | C13,C14,C146-C149,C186-C190,C219,C237,C238 |  | CAPC1005X56N | 402 | 0.01UF | 7000279 |  | STD |  |  | ROHS
15 | C7,C9,C11,C12,C15,C16,C28,C30,C36-C38,C228-C230,C242 |  | CAPC1005X56N | 402 | 0.1UF | 7000278 |  | STD |  |  | ROHS
1 | C176 |  | CAPC1005X56N | 402 | 0.1UF | 7000278 |  | STD |  |  | -55C/125C AEC-Q200
1 | C168 |  | CAPC1005X55N | 402 | 1500PF | 7000550 |  | STD |  |  | RoHS
1 | C248 |  | CAPC1005X55N | 402 | 330PF | 7010282 |  | STD |  |  | ROHS
1 | C10 |  | CAPC1005X55N | 402 | 100PF | 7000684 |  | STD |  |  | ROHS
1 | C163 |  | CAPC1005X55N | 402 | 47PF | 7000966 |  | STD |  |  | RoHS/REACH 7/2014
4 | C141,C142,C220,C221 |  | CAPC1005X55N | 402 | 27PF | 7010209 |  | STD |  |  | ROHS
3 | C213,C243,C244 |  | CAPC1005X55N | 402 | 2.2uF | 7010076 |  | STD |  |  | -55C/125C AEC-Q200
1 | C151 |  | CAPC1005X55N | 402 | 2.2PF | 7000545 |  | STD |  |  | RoHS
9 | C111-C116,C232,C234,C236 |  | CAPC1005X55N | 402 | 1UF | 7001013 |  | STD |  |  | RoHS
1 | C32 |  | CAPC1005X55N | 402 | 0.01UF | 7009851 |  | STD |  |  | ROHS
2 | C192,C196 |  | CAPC1005X55N | 402 | 0.01UF | 7000663 |  | STD |  |  | ROHS
1 | C212 |  | CAPC1005X55N | 402 | 0.1UF | 7010240 |  | STD |  | https://product.tdk.com/info/en/catalog/datasheets/mlcc_automotive_general_en.pdf | ROHS
47 | C21-C27,C33,C45-C56,C89-C97,C143-C145,C173,C177,C209-C211,C217,C222-C227,C239-C241 |  | CAPC1005X55N | 402 | 0.1uF | 7010267 |  | STD |  | https://product.tdk.com/info/en/documents/chara_sheet/CGA2B3X7R1E104K050BB.pdf | ROHS
2 | C251,C255 |  | CAPC1005X55N | 402 | 0.1UF | 7001552 |  | STD |  |  | -55C/125C AEC-Q200
3 | C191,C193,C195 |  | CAPC1005X55N | 402 | 0.1UF | 7000850 |  | STD |  |  | RoHS
1 | C185 |  | CAPC1005X50N | 402 | 3.3pF | 7010400 |  | STD |  | https://search.murata.co.jp/Ceramy/image/img/A01X/G101/ENG/GCM1555C1H3R3BA16-01.pdf | -55C/+125C
22 | C62-C79,C98-C101 |  | CAPC1005X50N | 402 | 0.47UF | 7010394 |  | STD |  | https://product.tdk.com/info/en/catalog/datasheets/mlcc_automotive_general_en.pdf | -55C/+125C AEC-Q200
25 | C57-C61,C80-C88,C102-C110,C169,C170 |  | CAPC1005X50N | 402 | 0.22UF | 7010393 |  | STD |  | https://product.tdk.com/info/en/catalog/datasheets/mlcc_automotive_general_en.pdf | -55C/+125C AEC-Q200
25 | C120-C140,C197-C200 |  | CAPC0603X33N | 201 | 10000pF | 7010406 |  | STD |  | https://www.murata.com/~/media/webrenewal/support/library/catalog/products/capacitor/mlcc/c03e.ashx?la=en-us | -55C/+125C
13 | C1,C34,C35,C201-C207,C231,C233,C235 |  | CAPC0603X33N | 201 | 10000pF | 7010406 |  | STD |  |  | -55C/+125C
2 | C156,C157 |  | CAPC0603X33N | 201 | 0.1UF | 7009597 |  | STD |  |  | RoHS
1 | CT1 |  | CAPAE530X610N | SMD | 22UF | 7010248 |  | STD |  |  | ROHS