## Sheet1
AD7770/AD7771/AD7779 Digital Filter Frequency Response Model
Instructions: | Please, modify the cells with blue font to play with the filter model
Configuration
Name | Value | Unit | Range | Comment
Part Type | AD7770 |  | AD7770/1/9 | Select from drop-down list
Filter Option | Sinc3 |  | Sinc3 or Sinc5 | Sinc5 only available on AD7771
Power Mode | HR |  | HR (High Resolution) or LP (Low Power) | HR mode provides better performance, assumes MCLK=8192kHz. LP mode provides better power efficiency, assumes MCLK=4096kHz
ODR | 32 | kHz | Hover cursor over C10 to see options | Set the desired Output Data Rate
f_stop | 128 | kHz |  | Set max frequency value for graph
R | 4 | kOhms | R and C must be >0 to plot RC response | Resistor for Input RC Filter
C | 47 | nF | R and C must be >0 to plot RC response | Capacitor for Input RC Filter
SRC Parameters
N | 64 | dec | N = Mod_Freq / ODR | Decimation required for ODR selected
SRC_N_MSB | 0 | hex | 4 MSBs of integer portion of N | Enter into Register Address 0x60
SRC_N_LSB | 40 | hex | 8 LSBs of integer portion of N | Enter into Register Address 0x61
SRC_IF_MSB | 0 | hex | 8 MSBs of decimal portion of N | Enter into Register Address 0x62
SRC_IF_LSB | 0 | hex | 8 LSBs of decimal portion of N | Enter into Register Address 0x63
Device Parameters
MCLK Frequency | 8192 | kHz
Modulator Frequency | 2048 | kHz
Chop Frequency | 128 | kHz
Chop decimation | 16
Fixed Filter N | 64
Output Data Rate | 32 | kHz
Max ODR Available | 32 | kHz
Sinc Filter Order | 3 | rd
Sinc 0.1 dB Freq | 1.536 | kHz
Sinc 3 dB Freq | 8.3456 | kHz
f_start | 0 | kHz
Sinc Group Delay | 1.5 | /ODR
Input RC Parameters
3 dB Freq | 0.84657 | kHz
0
Note on C10: MAXIMUM AD7770: HR: 32kHz LP: 8kHz AD7771: HR: 128kHz LP: 32kHz AD7779: HR: 16kHz LP: 8kHz MINIMUM SINC3: HR: 0.500000001kHz LP: 0.125000001kHz SINC5: HR: 1.00kHz LP: 0.25kHz

## Sheet2 (hidden)
|  |  | R and C <> 0 | TRUE
Actual Output
f(Hz) | f(kHz) | RC | Sinc | RC + Sinc | RC + Sinc | Part Type | Filter Option | Power Mode | Chart Title
Hz | kHz | dB | dB | dB | dB
0 | 0 | 0 | 0 | 0 | 0 | AD7770 | Sinc3 | HR | AD7770, HR Mode, Sinc3 Filter, Current ODR=32kHz, Max ODR=32kHz R=4kOhms, C=47nF
25.6 | 0.0256 | -0.0039695 | -2.7426e-05 | -0.003997 | -0.003997 | AD7771 | Sinc5 | LP
51.2 | 0.0512 | -0.015856 | -0.0001097 | -0.015966 | -0.015966 | AD7779
76.8 | 0.0768 | -0.035596 | -0.00024683 | -0.035843 | -0.035843
102.4 | 0.1024 | -0.063081 | -0.00043881 | -0.06352 | -0.06352
128 | 0.128 | -0.098166 | -0.00068565 | -0.098852 | -0.098852
153.6 | 0.1536 | -0.14067 | -0.00098733 | -0.14165 | -0.14165
179.2 | 0.1792 | -0.19036 | -0.0013439 | -0.19171 | -0.19171
204.8 | 0.2048 | -0.24701 | -0.0017553 | -0.24876 | -0.24876
230.4 | 0.2304 | -0.31032 | -0.0022215 | -0.31255 | -0.31255
256 | 0.256 | -0.38001 | -0.0027426 | -0.38276 | -0.38276
281.6 | 0.2816 | -0.45576 | -0.0033186 | -0.45908 | -0.45908
307.2 | 0.3072 | -0.53723 | -0.0039494 | -0.54118 | -0.54118
332.8 | 0.3328 | -0.62409 | -0.0046351 | -0.62873 | -0.62873
358.4 | 0.3584 | -0.71599 | -0.0053757 | -0.72136 | -0.72136
384 | 0.384 | -0.81257 | -0.0061711 | -0.81874 | -0.81874
409.6 | 0.4096 | -0.91349 | -0.0070214 | -0.92051 | -0.92051
435.2 | 0.4352 | -1.0184 | -0.0079265 | -1.0263 | -1.0263
460.8 | 0.4608 | -1.127 | -0.0088865 | -1.1359 | -1.1359
486.4 | 0.4864 | -1.2389 | -0.0099014 | -1.2488 | -1.2488
512 | 0.512 | -1.3538 | -0.010971 | -1.3648 | -1.3648
537.6 | 0.5376 | -1.4714 | -0.012096 | -1.4835 | -1.4835
563.2 | 0.5632 | -1.5914 | -0.013275 | -1.6047 | -1.6047
588.8 | 0.5888 | -1.7136 | -0.01451 | -1.7281 | -1.7281
614.4 | 0.6144 | -1.8376 | -0.015799 | -1.8534 | -1.8534
640 | 0.64 | -1.9632 | -0.017143 | -1.9804 | -1.9804
665.6 | 0.6656 | -2.0902 | -0.018542 | -2.1088 | -2.1088
691.2 | 0.6912 | -2.2184 | -0.019996 | -2.2384 | -2.2384
716.8 | 0.7168 | -2.3475 | -0.021505 | -2.369 | -2.369
742.4 | 0.7424 | -2.4774 | -0.023069 | -2.5005 | -2.5005
768 | 0.768 | -2.6079 | -0.024688 | -2.6325 | -2.6325
793.6 | 0.7936 | -2.7388 | -0.026361 | -2.7651 | -2.7651
819.2 | 0.8192 | -2.8699 | -0.02809 | -2.898 | -2.898
844.8 | 0.8448 | -3.0012 | -0.029873 | -3.0311 | -3.0311
870.4 | 0.8704 | -3.1325 | -0.031712 | -3.1643 | -3.1643
896 | 0.896 | -3.2637 | -0.033605 | -3.2974 | -3.2974
921.6 | 0.9216 | -3.3947 | -0.035553 | -3.4303 | -3.4303
947.2 | 0.9472 | -3.5254 | -0.037557 | -3.563 | -3.563
972.8 | 0.9728 | -3.6557 | -0.039615 | -3.6953 | -3.6953 |  |  | 64
998.4 | 0.9984 | -3.7855 | -0.041728 | -3.8273 | -3.8273
1024 | 1.024 | -3.9148 | -0.043896 | -3.9587 | -3.9587
1049.6 | 1.0496 | -4.0435 | -0.046119 | -4.0896 | -4.0896
1075.2 | 1.0752 | -4.1715 | -0.048397 | -4.2199 | -4.2199
1100.8 | 1.1008 | -4.2988 | -0.05073 | -4.3495 | -4.3495
1126.4 | 1.1264 | -4.4254 | -0.053118 | -4.4785 | -4.4785
1152 | 1.152 | -4.5511 | -0.055561 | -4.6067 | -4.6067
1177.6 | 1.1776 | -4.676 | -0.058059 | -4.7341 | -4.7341
1203.2 | 1.2032 | -4.8001 | -0.060612 | -4.8607 | -4.8607
1228.8 | 1.2288 | -4.9232 | -0.06322 | -4.9865 | -4.9865
1254.4 | 1.2544 | -5.0455 | -0.065882 | -5.1114 | -5.1114
1280 | 1.28 | -5.1668 | -0.0686 | -5.2354 | -5.2354
1305.6 | 1.3056 | -5.2872 | -0.071373 | -5.3586 | -5.3586
1331.2 | 1.3312 | -5.4066 | -0.074201 | -5.4808 | -5.4808
1356.8 | 1.3568 | -5.5251 | -0.077084 | -5.6021 | -5.6021
1382.4 | 1.3824 | -5.6425 | -0.080023 | -5.7225 | -5.7225
1408 | 1.408 | -5.759 | -0.083016 | -5.842 | -5.842
1433.6 | 1.4336 | -5.8745 | -0.086064 | -5.9606 | -5.9606
1459.2 | 1.4592 | -5.989 | -0.089167 | -6.0782 | -6.0782
1484.8 | 1.4848 | -6.1025 | -0.092326 | -6.1949 | -6.1949
1510.4 | 1.5104 | -6.2151 | -0.095539 | -6.3106 | -6.3106
1536 | 1.536 | -6.3266 | -0.098808 | -6.4254 | -6.4254
1561.6 | 1.5616 | -6.4371 | -0.10213 | -6.5393 | -6.5393
1587.2 | 1.5872 | -6.5467 | -0.10551 | -6.6522 | -6.6522
1612.8 | 1.6128 | -6.6553 | -0.10894 | -6.7642 | -6.7642
1638.4 | 1.6384 | -6.7629 | -0.11243 | -6.8753 | -6.8753
1664 | 1.664 | -6.8695 | -0.11598 | -6.9855 | -6.9855
1689.6 | 1.6896 | -6.9752 | -0.11958 | -7.0947 | -7.0947
1715.2 | 1.7152 | -7.0799 | -0.12323 | -7.2031 | -7.2031
1740.8 | 1.7408 | -7.1837 | -0.12694 | -7.3106 | -7.3106
1766.4 | 1.7664 | -7.2865 | -0.13071 | -7.4172 | -7.4172
1792 | 1.792 | -7.3884 | -0.13452 | -7.5229 | -7.5229
1817.6 | 1.8176 | -7.4894 | -0.1384 | -7.6278 | -7.6278
1843.2 | 1.8432 | -7.5895 | -0.14233 | -7.7318 | -7.7318
1868.8 | 1.8688 | -7.6886 | -0.14632 | -7.835 | -7.835
1894.4 | 1.8944 | -7.7869 | -0.15036 | -7.9373 | -7.9373
1920 | 1.92 | -7.8843 | -0.15445 | -8.0388 | -8.0388
1945.6 | 1.9456 | -7.9808 | -0.1586 | -8.1395 | -8.1395
1971.2 | 1.9712 | -8.0765 | -0.16281 | -8.2393 | -8.2393
1996.8 | 1.9968 | -8.1713 | -0.16707 | -8.3384 | -8.3384
2022.4 | 2.0224 | -8.2653 | -0.17139 | -8.4367 | -8.4367
2048 | 2.048 | -8.3584 | -0.17576 | -8.5342 | -8.5342
2073.6 | 2.0736 | -8.4508 | -0.18019 | -8.6309 | -8.6309
2099.2 | 2.0992 | -8.5423 | -0.18467 | -8.7269 | -8.7269
2124.8 | 2.1248 | -8.633 | -0.18921 | -8.8222 | -8.8222
2150.4 | 2.1504 | -8.7229 | -0.1938 | -8.9167 | -8.9167
2176 | 2.176 | -8.812 | -0.19845 | -9.0105 | -9.0105
2201.6 | 2.2016 | -8.9004 | -0.20316 | -9.1036 | -9.1036
2227.2 | 2.2272 | -8.988 | -0.20792 | -9.1959 | -9.1959
2252.8 | 2.2528 | -9.0749 | -0.21273 | -9.2876 | -9.2876
2278.4 | 2.2784 | -9.161 | -0.2176 | -9.3786 | -9.3786
2304 | 2.304 | -9.2464 | -0.22253 | -9.4689 | -9.4689
2329.6 | 2.3296 | -9.3311 | -0.22751 | -9.5586 | -9.5586
2355.2 | 2.3552 | -9.415 | -0.23255 | -9.6476 | -9.6476
2380.8 | 2.3808 | -9.4983 | -0.23764 | -9.7359 | -9.7359
2406.4 | 2.4064 | -9.5809 | -0.24279 | -9.8236 | -9.8236
2432 | 2.432 | -9.6627 | -0.24799 | -9.9107 | -9.9107
2457.6 | 2.4576 | -9.744 | -0.25325 | -9.9972 | -9.9972
2483.2 | 2.4832 | -9.8245 | -0.25856 | -10.0831 | -10.0831
2508.8 | 2.5088 | -9.9044 | -0.26393 | -10.1683 | -10.1683
2534.4 | 2.5344 | -9.9837 | -0.26936 | -10.253 | -10.253
2560 | 2.56 | -10.0623 | -0.27484 | -10.3371 | -10.3371
2585.6 | 2.5856 | -10.1402 | -0.28037 | -10.4206 | -10.4206
2611.2 | 2.6112 | -10.2176 | -0.28596 | -10.5036 | -10.5036
2636.8 | 2.6368 | -10.2944 | -0.29161 | -10.586 | -10.586
2662.4 | 2.6624 | -10.3705 | -0.29732 | -10.6678 | -10.6678
2688 | 2.688 | -10.4461 | -0.30307 | -10.7491 | -10.7491
2713.6 | 2.7136 | -10.521 | -0.30889 | -10.8299 | -10.8299
2739.2 | 2.7392 | -10.5954 | -0.31476 | -10.9102 | -10.9102
2764.8 | 2.7648 | -10.6692 | -0.32068 | -10.9899 | -10.9899
2790.4 | 2.7904 | -10.7425 | -0.32666 | -11.0691 | -11.0691
2816 | 2.816 | -10.8152 | -0.3327 | -11.1479 | -11.1479
2841.6 | 2.8416 | -10.8873 | -0.33879 | -11.2261 | -11.2261
2867.2 | 2.8672 | -10.9589 | -0.34494 | -11.3039 | -11.3039
2892.8 | 2.8928 | -11.03 | -0.35115 | -11.3811 | -11.3811
2918.4 | 2.9184 | -11.1005 | -0.35741 | -11.4579 | -11.4579
2944 | 2.944 | -11.1705 | -0.36372 | -11.5343 | -11.5343
2969.6 | 2.9696 | -11.2401 | -0.37009 | -11.6101 | -11.6101
2995.2 | 2.9952 | -11.3091 | -0.37652 | -11.6856 | -11.6856
3020.8 | 3.0208 | -11.3775 | -0.383 | -11.7606 | -11.7606
3046.4 | 3.0464 | -11.4456 | -0.38954 | -11.8351 | -11.8351
3072 | 3.072 | -11.5131 | -0.39613 | -11.9092 | -11.9092
3097.6 | 3.0976 | -11.5801 | -0.40279 | -11.9829 | -11.9829
3123.2 | 3.1232 | -11.6467 | -0.40949 | -12.0562 | -12.0562
3148.8 | 3.1488 | -11.7127 | -0.41625 | -12.129 | -12.129
3174.4 | 3.1744 | -11.7784 | -0.42307 | -12.2014 | -12.2014
3200 | 3.2 | -11.8435 | -0.42995 | -12.2735 | -12.2735
3225.6 | 3.2256 | -11.9083 | -0.43688 | -12.3451 | -12.3451
3251.2 | 3.2512 | -11.9725 | -0.44386 | -12.4164 | -12.4164
3276.8 | 3.2768 | -12.0364 | -0.4509 | -12.4873 | -12.4873
3302.4 | 3.3024 | -12.0998 | -0.458 | -12.5578 | -12.5578
3328 | 3.328 | -12.1627 | -0.46516 | -12.6279 | -12.6279
3353.6 | 3.3536 | -12.2253 | -0.47237 | -12.6976 | -12.6976
3379.2 | 3.3792 | -12.2874 | -0.47963 | -12.767 | -12.767
3404.8 | 3.4048 | -12.3491 | -0.48695 | -12.8361 | -12.8361
3430.4 | 3.4304 | -12.4104 | -0.49433 | -12.9047 | -12.9047
3456 | 3.456 | -12.4713 | -0.50177 | -12.9731 | -12.9731
3481.6 | 3.4816 | -12.5318 | -0.50926 | -13.0411 | -13.0411
3507.2 | 3.5072 | -12.5919 | -0.5168 | -13.1087 | -13.1087
3532.8 | 3.5328 | -12.6516 | -0.52441 | -13.176 | -13.176
3558.4 | 3.5584 | -12.711 | -0.53207 | -13.243 | -13.243
3584 | 3.584 | -12.7699 | -0.53978 | -13.3097 | -13.3097
3609.6 | 3.6096 | -12.8285 | -0.54755 | -13.376 | -13.376
3635.2 | 3.6352 | -12.8867 | -0.55538 | -13.4421 | -13.4421
3660.8 | 3.6608 | -12.9445 | -0.56326 | -13.5078 | -13.5078
3686.4 | 3.6864 | -13.002 | -0.5712 | -13.5732 | -13.5732
3712 | 3.712 | -13.0591 | -0.5792 | -13.6383 | -13.6383
3737.6 | 3.7376 | -13.1159 | -0.58725 | -13.7031 | -13.7031
3763.2 | 3.7632 | -13.1723 | -0.59536 | -13.7677 | -13.7677
3788.8 | 3.7888 | -13.2284 | -0.60353 | -13.8319 | -13.8319
3814.4 | 3.8144 | -13.2841 | -0.61175 | -13.8959 | -13.8959
3840 | 3.84 | -13.3395 | -0.62003 | -13.9595 | -13.9595
3865.6 | 3.8656 | -13.3945 | -0.62836 | -14.0229 | -14.0229
3891.2 | 3.8912 | -13.4493 | -0.63676 | -14.086 | -14.086
3916.8 | 3.9168 | -13.5037 | -0.6452 | -14.1489 | -14.1489
3942.4 | 3.9424 | -13.5577 | -0.65371 | -14.2115 | -14.2115
3968 | 3.968 | -13.6115 | -0.66227 | -14.2738 | -14.2738
3993.6 | 3.9936 | -13.6649 | -0.67089 | -14.3358 | -14.3358
4019.2 | 4.0192 | -13.7181 | -0.67956 | -14.3976 | -14.3976
4044.8 | 4.0448 | -13.7709 | -0.68829 | -14.4592 | -14.4592
4070.4 | 4.0704 | -13.8234 | -0.69708 | -14.5205 | -14.5205
4096 | 4.096 | -13.8756 | -0.70592 | -14.5815 | -14.5815
4121.6 | 4.1216 | -13.9275 | -0.71482 | -14.6424 | -14.6424
4147.2 | 4.1472 | -13.9792 | -0.72378 | -14.7029 | -14.7029
4172.8 | 4.1728 | -14.0305 | -0.7328 | -14.7633 | -14.7633
4198.4 | 4.1984 | -14.0815 | -0.74187 | -14.8234 | -14.8234
4224 | 4.224 | -14.1323 | -0.75099 | -14.8833 | -14.8833
4249.6 | 4.2496 | -14.1827 | -0.76018 | -14.9429 | -14.9429
4275.2 | 4.2752 | -14.2329 | -0.76942 | -15.0023 | -15.0023
4300.8 | 4.3008 | -14.2828 | -0.77872 | -15.0615 | -15.0615
4326.4 | 4.3264 | -14.3325 | -0.78807 | -15.1205 | -15.1205
4352 | 4.352 | -14.3818 | -0.79748 | -15.1793 | -15.1793
4377.6 | 4.3776 | -14.4309 | -0.80695 | -15.2379 | -15.2379
4403.2 | 4.4032 | -14.4798 | -0.81648 | -15.2962 | -15.2962
4428.8 | 4.4288 | -14.5283 | -0.82606 | -15.3544 | -15.3544
4454.4 | 4.4544 | -14.5766 | -0.8357 | -15.4123 | -15.4123
4480 | 4.48 | -14.6247 | -0.8454 | -15.4701 | -15.4701
4505.6 | 4.5056 | -14.6725 | -0.85515 | -15.5276 | -15.5276
4531.2 | 4.5312 | -14.72 | -0.86496 | -15.585 | -15.585
4556.8 | 4.5568 | -14.7673 | -0.87483 | -15.6422 | -15.6422
4582.4 | 4.5824 | -14.8144 | -0.88475 | -15.6991 | -15.6991
4608 | 4.608 | -14.8612 | -0.89474 | -15.7559 | -15.7559
4633.6 | 4.6336 | -14.9077 | -0.90478 | -15.8125 | -15.8125
4659.2 | 4.6592 | -14.954 | -0.91487 | -15.8689 | -15.8689
4684.8 | 4.6848 | -15.0001 | -0.92503 | -15.9252 | -15.9252
4710.4 | 4.7104 | -15.046 | -0.93524 | -15.9812 | -15.9812
4736 | 4.736 | -15.0916 | -0.94551 | -16.0371 | -16.0371
4761.6 | 4.7616 | -15.137 | -0.95583 | -16.0928 | -16.0928
4787.2 | 4.7872 | -15.1821 | -0.96621 | -16.1483 | -16.1483
4812.8 | 4.8128 | -15.227 | -0.97665 | -16.2037 | -16.2037
4838.4 | 4.8384 | -15.2718 | -0.98715 | -16.2589 | -16.2589
4864 | 4.864 | -15.3162 | -0.99771 | -16.3139 | -16.3139
4889.6 | 4.8896 | -15.3605 | -1.0083 | -16.3688 | -16.3688
4915.2 | 4.9152 | -15.4045 | -1.019 | -16.4235 | -16.4235
4940.8 | 4.9408 | -15.4484 | -1.0297 | -16.4781 | -16.4781
4966.4 | 4.9664 | -15.492 | -1.0405 | -16.5325 | -16.5325
4992 | 4.992 | -15.5354 | -1.0513 | -16.5867 | -16.5867
5017.6 | 5.0176 | -15.5786 | -1.0622 | -16.6408 | -16.6408
5043.2 | 5.0432 | -15.6216 | -1.0732 | -16.6948 | -16.6948
5068.8 | 5.0688 | -15.6643 | -1.0842 | -16.7486 | -16.7486
5094.4 | 5.0944 | -15.7069 | -1.0953 | -16.8022 | -16.8022
5120 | 5.12 | -15.7493 | -1.1064 | -16.8557 | -16.8557
5145.6 | 5.1456 | -15.7915 | -1.1176 | -16.9091 | -16.9091
5171.2 | 5.1712 | -15.8334 | -1.1289 | -16.9623 | -16.9623
5196.8 | 5.1968 | -15.8752 | -1.1402 | -17.0154 | -17.0154
5222.4 | 5.2224 | -15.9168 | -1.1515 | -17.0683 | -17.0683
5248 | 5.248 | -15.9582 | -1.1629 | -17.1211 | -17.1211
5273.6 | 5.2736 | -15.9994 | -1.1744 | -17.1738 | -17.1738
5299.2 | 5.2992 | -16.0404 | -1.186 | -17.2264 | -17.2264
5324.8 | 5.3248 | -16.0812 | -1.1975 | -17.2788 | -17.2788
5350.4 | 5.3504 | -16.1219 | -1.2092 | -17.3311 | -17.3311
5376 | 5.376 | -16.1623 | -1.2209 | -17.3832 | -17.3832
5401.6 | 5.4016 | -16.2026 | -1.2327 | -17.4353 | -17.4353
5427.2 | 5.4272 | -16.2427 | -1.2445 | -17.4872 | -17.4872
5452.8 | 5.4528 | -16.2826 | -1.2564 | -17.539 | -17.539
5478.4 | 5.4784 | -16.3223 | -1.2683 | -17.5906 | -17.5906
5504 | 5.504 | -16.3619 | -1.2803 | -17.6422 | -17.6422
5529.6 | 5.5296 | -16.4012 | -1.2924 | -17.6936 | -17.6936
5555.2 | 5.5552 | -16.4405 | -1.3045 | -17.745 | -17.745
5580.8 | 5.5808 | -16.4795 | -1.3167 | -17.7962 | -17.7962
5606.4 | 5.6064 | -16.5183 | -1.3289 | -17.8473 | -17.8473
5632 | 5.632 | -16.557 | -1.3412 | -17.8982 | -17.8982
5657.6 | 5.6576 | -16.5956 | -1.3536 | -17.9491 | -17.9491
5683.2 | 5.6832 | -16.6339 | -1.366 | -17.9999 | -17.9999
5708.8 | 5.7088 | -16.6721 | -1.3784 | -18.0505 | -18.0505
5734.4 | 5.7344 | -16.7101 | -1.391 | -18.1011 | -18.1011
5760 | 5.76 | -16.748 | -1.4035 | -18.1516 | -18.1516
5785.6 | 5.7856 | -16.7857 | -1.4162 | -18.2019 | -18.2019
5811.2 | 5.8112 | -16.8233 | -1.4289 | -18.2522 | -18.2522
5836.8 | 5.8368 | -16.8607 | -1.4416 | -18.3023 | -18.3023
5862.4 | 5.8624 | -16.8979 | -1.4545 | -18.3524 | -18.3524
5888 | 5.888 | -16.935 | -1.4673 | -18.4023 | -18.4023
5913.6 | 5.9136 | -16.9719 | -1.4803 | -18.4522 | -18.4522
5939.2 | 5.9392 | -17.0087 | -1.4933 | -18.5019 | -18.5019
5964.8 | 5.9648 | -17.0453 | -1.5063 | -18.5516 | -18.5516
5990.4 | 5.9904 | -17.0818 | -1.5194 | -18.6012 | -18.6012
6016 | 6.016 | -17.1181 | -1.5326 | -18.6507 | -18.6507
6041.6 | 6.0416 | -17.1542 | -1.5458 | -18.7001 | -18.7001
6067.2 | 6.0672 | -17.1903 | -1.5591 | -18.7494 | -18.7494
6092.8 | 6.0928 | -17.2261 | -1.5725 | -18.7986 | -18.7986
6118.4 | 6.1184 | -17.2619 | -1.5859 | -18.8477 | -18.8477
6144 | 6.144 | -17.2975 | -1.5993 | -18.8968 | -18.8968
6169.6 | 6.1696 | -17.3329 | -1.6129 | -18.9458 | -18.9458
6195.2 | 6.1952 | -17.3682 | -1.6264 | -18.9947 | -18.9947
6220.8 | 6.2208 | -17.4034 | -1.6401 | -19.0435 | -19.0435
6246.4 | 6.2464 | -17.4384 | -1.6538 | -19.0922 | -19.0922
6272 | 6.272 | -17.4733 | -1.6676 | -19.1408 | -19.1408
6297.6 | 6.2976 | -17.508 | -1.6814 | -19.1894 | -19.1894
6323.2 | 6.3232 | -17.5426 | -1.6953 | -19.2379 | -19.2379
6348.8 | 6.3488 | -17.5771 | -1.7092 | -19.2863 | -19.2863
6374.4 | 6.3744 | -17.6115 | -1.7232 | -19.3347 | -19.3347
6400 | 6.4 | -17.6457 | -1.7373 | -19.3829 | -19.3829
6425.6 | 6.4256 | -17.6798 | -1.7514 | -19.4311 | -19.4311
6451.2 | 6.4512 | -17.7137 | -1.7655 | -19.4793 | -19.4793
6476.8 | 6.4768 | -17.7475 | -1.7798 | -19.5273 | -19.5273
6502.4 | 6.5024 | -17.7812 | -1.7941 | -19.5753 | -19.5753
6528 | 6.528 | -17.8148 | -1.8084 | -19.6232 | -19.6232
6553.6 | 6.5536 | -17.8482 | -1.8229 | -19.6711 | -19.6711
6579.2 | 6.5792 | -17.8815 | -1.8373 | -19.7189 | -19.7189
6604.8 | 6.6048 | -17.9147 | -1.8519 | -19.7666 | -19.7666
6630.4 | 6.6304 | -17.9478 | -1.8665 | -19.8142 | -19.8142
6656 | 6.656 | -17.9807 | -1.8811 | -19.8618 | -19.8618
6681.6 | 6.6816 | -18.0135 | -1.8958 | -19.9094 | -19.9094
6707.2 | 6.7072 | -18.0462 | -1.9106 | -19.9568 | -19.9568
6732.8 | 6.7328 | -18.0788 | -1.9254 | -20.0042 | -20.0042
6758.4 | 6.7584 | -18.1112 | -1.9403 | -20.0516 | -20.0516
6784 | 6.784 | -18.1436 | -1.9553 | -20.0989 | -20.0989
6809.6 | 6.8096 | -18.1758 | -1.9703 | -20.1461 | -20.1461
6835.2 | 6.8352 | -18.2079 | -1.9854 | -20.1933 | -20.1933
6860.8 | 6.8608 | -18.2399 | -2.0005 | -20.2404 | -20.2404
6886.4 | 6.8864 | -18.2717 | -2.0157 | -20.2874 | -20.2874
6912 | 6.912 | -18.3035 | -2.031 | -20.3345 | -20.3345
6937.6 | 6.9376 | -18.3351 | -2.0463 | -20.3814 | -20.3814
6963.2 | 6.9632 | -18.3667 | -2.0617 | -20.4283 | -20.4283
6988.8 | 6.9888 | -18.3981 | -2.0771 | -20.4752 | -20.4752
7014.4 | 7.0144 | -18.4294 | -2.0926 | -20.522 | -20.522
7040 | 7.04 | -18.4606 | -2.1081 | -20.5687 | -20.5687
7065.6 | 7.0656 | -18.4916 | -2.1238 | -20.6154 | -20.6154
7091.2 | 7.0912 | -18.5226 | -2.1394 | -20.662 | -20.662
7116.8 | 7.1168 | -18.5535 | -2.1552 | -20.7086 | -20.7086
7142.4 | 7.1424 | -18.5842 | -2.171 | -20.7552 | -20.7552
7168 | 7.168 | -18.6149 | -2.1868 | -20.8017 | -20.8017
7193.6 | 7.1936 | -18.6454 | -2.2028 | -20.8482 | -20.8482
7219.2 | 7.2192 | -18.6759 | -2.2187 | -20.8946 | -20.8946
7244.8 | 7.2448 | -18.7062 | -2.2348 | -20.941 | -20.941
7270.4 | 7.2704 | -18.7364 | -2.2509 | -20.9873 | -20.9873
7296 | 7.296 | -18.7665 | -2.2671 | -21.0336 | -21.0336
7321.6 | 7.3216 | -18.7966 | -2.2833 | -21.0798 | -21.0798
7347.2 | 7.3472 | -18.8265 | -2.2996 | -21.126 | -21.126
7372.8 | 7.3728 | -18.8563 | -2.3159 | -21.1722 | -21.1722
7398.4 | 7.3984 | -18.886 | -2.3323 | -21.2183 | -21.2183
7424 | 7.424 | -18.9156 | -2.3488 | -21.2644 | -21.2644
7449.6 | 7.4496 | -18.9451 | -2.3653 | -21.3105 | -21.3105
7475.2 | 7.4752 | -18.9746 | -2.3819 | -21.3565 | -21.3565
7500.8 | 7.5008 | -19.0039 | -2.3986 | -21.4024 | -21.4024
7526.4 | 7.5264 | -19.0331 | -2.4153 | -21.4484 | -21.4484
7552 | 7.552 | -19.0622 | -2.4321 | -21.4943 | -21.4943
7577.6 | 7.5776 | -19.0913 | -2.4489 | -21.5402 | -21.5402
7603.2 | 7.6032 | -19.1202 | -2.4658 | -21.586 | -21.586
7628.8 | 7.6288 | -19.149 | -2.4828 | -21.6318 | -21.6318
7654.4 | 7.6544 | -19.1778 | -2.4998 | -21.6776 | -21.6776
7680 | 7.68 | -19.2064 | -2.5169 | -21.7233 | -21.7233
7705.6 | 7.7056 | -19.235 | -2.534 | -21.769 | -21.769
7731.2 | 7.7312 | -19.2635 | -2.5512 | -21.8147 | -21.8147
7756.8 | 7.7568 | -19.2918 | -2.5685 | -21.8603 | -21.8603
7782.4 | 7.7824 | -19.3201 | -2.5858 | -21.9059 | -21.9059
7808 | 7.808 | -19.3483 | -2.6032 | -21.9515 | -21.9515
7833.6 | 7.8336 | -19.3764 | -2.6207 | -21.9971 | -21.9971
7859.2 | 7.8592 | -19.4044 | -2.6382 | -22.0426 | -22.0426
7884.8 | 7.8848 | -19.4323 | -2.6558 | -22.0881 | -22.0881
7910.4 | 7.9104 | -19.4602 | -2.6734 | -22.1336 | -22.1336
7936 | 7.936 | -19.4879 | -2.6911 | -22.179 | -22.179
7961.6 | 7.9616 | -19.5156 | -2.7089 | -22.2245 | -22.2245
7987.2 | 7.9872 | -19.5432 | -2.7267 | -22.2699 | -22.2699
8012.8 | 8.0128 | -19.5706 | -2.7446 | -22.3152 | -22.3152
8038.4 | 8.0384 | -19.5981 | -2.7625 | -22.3606 | -22.3606
8064 | 8.064 | -19.6254 | -2.7806 | -22.4059 | -22.4059
8089.6 | 8.0896 | -19.6526 | -2.7986 | -22.4512 | -22.4512
8115.2 | 8.1152 | -19.6797 | -2.8168 | -22.4965 | -22.4965
8140.8 | 8.1408 | -19.7068 | -2.835 | -22.5418 | -22.5418
8166.4 | 8.1664 | -19.7338 | -2.8532 | -22.587 | -22.587
8192 | 8.192 | -19.7607 | -2.8716 | -22.6323 | -22.6323
8217.6 | 8.2176 | -19.7875 | -2.89 | -22.6775 | -22.6775
8243.2 | 8.2432 | -19.8142 | -2.9084 | -22.7227 | -22.7227
8268.8 | 8.2688 | -19.8409 | -2.9269 | -22.7678 | -22.7678
8294.4 | 8.2944 | -19.8675 | -2.9455 | -22.813 | -22.813
8320 | 8.32 | -19.894 | -2.9642 | -22.8581 | -22.8581
8345.6 | 8.3456 | -19.9204 | -2.9829 | -22.9032 | -22.9032
8371.2 | 8.3712 | -19.9467 | -3.0016 | -22.9483 | -22.9483
8396.8 | 8.3968 | -19.973 | -3.0205 | -22.9934 | -22.9934
8422.4 | 8.4224 | -19.9991 | -3.0394 | -23.0385 | -23.0385
8448 | 8.448 | -20.0252 | -3.0583 | -23.0835 | -23.0835
8473.6 | 8.4736 | -20.0512 | -3.0773 | -23.1286 | -23.1286
8499.2 | 8.4992 | -20.0772 | -3.0964 | -23.1736 | -23.1736
8524.8 | 8.5248 | -20.1031 | -3.1156 | -23.2186 | -23.2186
8550.4 | 8.5504 | -20.1288 | -3.1348 | -23.2636 | -23.2636
8576 | 8.576 | -20.1546 | -3.1541 | -23.3086 | -23.3086
8601.6 | 8.6016 | -20.1802 | -3.1734 | -23.3536 | -23.3536
8627.2 | 8.6272 | -20.2058 | -3.1928 | -23.3986 | -23.3986
8652.8 | 8.6528 | -20.2313 | -3.2123 | -23.4435 | -23.4435
8678.4 | 8.6784 | -20.2567 | -3.2318 | -23.4885 | -23.4885
8704 | 8.704 | -20.282 | -3.2514 | -23.5334 | -23.5334
8729.6 | 8.7296 | -20.3073 | -3.271 | -23.5783 | -23.5783
8755.2 | 8.7552 | -20.3325 | -3.2908 | -23.6233 | -23.6233
8780.8 | 8.7808 | -20.3576 | -3.3106 | -23.6682 | -23.6682
8806.4 | 8.8064 | -20.3827 | -3.3304 | -23.7131 | -23.7131
8832 | 8.832 | -20.4077 | -3.3503 | -23.758 | -23.758
8857.6 | 8.8576 | -20.4326 | -3.3703 | -23.8029 | -23.8029
8883.2 | 8.8832 | -20.4574 | -3.3903 | -23.8477 | -23.8477
8908.8 | 8.9088 | -20.4822 | -3.4104 | -23.8926 | -23.8926
8934.4 | 8.9344 | -20.5069 | -3.4306 | -23.9375 | -23.9375
8960 | 8.96 | -20.5315 | -3.4508 | -23.9824 | -23.9824
8985.6 | 8.9856 | -20.5561 | -3.4711 | -24.0272 | -24.0272
9011.2 | 9.0112 | -20.5806 | -3.4915 | -24.0721 | -24.0721
9036.8 | 9.0368 | -20.605 | -3.5119 | -24.1169 | -24.1169
9062.4 | 9.0624 | -20.6294 | -3.5324 | -24.1618 | -24.1618
9088 | 9.088 | -20.6536 | -3.553 | -24.2066 | -24.2066
9113.6 | 9.1136 | -20.6779 | -3.5736 | -24.2515 | -24.2515
9139.2 | 9.1392 | -20.702 | -3.5943 | -24.2963 | -24.2963
9164.8 | 9.1648 | -20.7261 | -3.6151 | -24.3412 | -24.3412
9190.4 | 9.1904 | -20.7501 | -3.6359 | -24.386 | -24.386
9216 | 9.216 | -20.7741 | -3.6568 | -24.4309 | -24.4309
9241.6 | 9.2416 | -20.798 | -3.6777 | -24.4757 | -24.4757
9267.2 | 9.2672 | -20.8218 | -3.6987 | -24.5205 | -24.5205
9292.8 | 9.2928 | -20.8456 | -3.7198 | -24.5654 | -24.5654
9318.4 | 9.3184 | -20.8693 | -3.7409 | -24.6102 | -24.6102
9344 | 9.344 | -20.8929 | -3.7622 | -24.6551 | -24.6551
9369.6 | 9.3696 | -20.9165 | -3.7834 | -24.6999 | -24.6999
9395.2 | 9.3952 | -20.94 | -3.8048 | -24.7448 | -24.7448
9420.8 | 9.4208 | -20.9634 | -3.8262 | -24.7896 | -24.7896
9446.4 | 9.4464 | -20.9868 | -3.8477 | -24.8345 | -24.8345
9472 | 9.472 | -21.0101 | -3.8692 | -24.8793 | -24.8793
9497.6 | 9.4976 | -21.0334 | -3.8908 | -24.9242 | -24.9242
9523.2 | 9.5232 | -21.0566 | -3.9125 | -24.9691 | -24.9691
9548.8 | 9.5488 | -21.0797 | -3.9342 | -25.0139 | -25.0139
9574.4 | 9.5744 | -21.1028 | -3.956 | -25.0588 | -25.0588
9600 | 9.6 | -21.1258 | -3.9779 | -25.1037 | -25.1037
9625.6 | 9.6256 | -21.1488 | -3.9998 | -25.1486 | -25.1486
9651.2 | 9.6512 | -21.1717 | -4.0218 | -25.1935 | -25.1935
9676.8 | 9.6768 | -21.1945 | -4.0439 | -25.2384 | -25.2384
9702.4 | 9.7024 | -21.2173 | -4.066 | -25.2833 | -25.2833
9728 | 9.728 | -21.24 | -4.0882 | -25.3282 | -25.3282
9753.6 | 9.7536 | -21.2626 | -4.1105 | -25.3731 | -25.3731
9779.2 | 9.7792 | -21.2852 | -4.1328 | -25.418 | -25.418
9804.8 | 9.8048 | -21.3078 | -4.1552 | -25.463 | -25.463
9830.4 | 9.8304 | -21.3303 | -4.1777 | -25.5079 | -25.5079
9856 | 9.856 | -21.3527 | -4.2002 | -25.5529 | -25.5529
9881.6 | 9.8816 | -21.3751 | -4.2228 | -25.5979 | -25.5979
9907.2 | 9.9072 | -21.3974 | -4.2455 | -25.6428 | -25.6428
9932.8 | 9.9328 | -21.4196 | -4.2682 | -25.6878 | -25.6878
9958.4 | 9.9584 | -21.4418 | -4.291 | -25.7328 | -25.7328
9984 | 9.984 | -21.464 | -4.3139 | -25.7778 | -25.7778
10009.6 | 10.0096 | -21.486 | -4.3368 | -25.8228 | -25.8228
10035.2 | 10.0352 | -21.5081 | -4.3598 | -25.8679 | -25.8679
10060.8 | 10.0608 | -21.53 | -4.3829 | -25.9129 | -25.9129
10086.4 | 10.0864 | -21.552 | -4.406 | -25.958 | -25.958
10112 | 10.112 | -21.5738 | -4.4292 | -26.003 | -26.003
10137.6 | 10.1376 | -21.5956 | -4.4525 | -26.0481 | -26.0481
10163.2 | 10.1632 | -21.6174 | -4.4758 | -26.0932 | -26.0932
10188.8 | 10.1888 | -21.6391 | -4.4992 | -26.1383 | -26.1383
10214.4 | 10.2144 | -21.6607 | -4.5227 | -26.1834 | -26.1834
10240 | 10.24 | -21.6823 | -4.5463 | -26.2286 | -26.2286
10265.6 | 10.2656 | -21.7039 | -4.5699 | -26.2737 | -26.2737
10291.2 | 10.2912 | -21.7254 | -4.5935 | -26.3189 | -26.3189
10316.8 | 10.3168 | -21.7468 | -4.6173 | -26.3641 | -26.3641
10342.4 | 10.3424 | -21.7682 | -4.6411 | -26.4093 | -26.4093
10368 | 10.368 | -21.7895 | -4.665 | -26.4545 | -26.4545
10393.6 | 10.3936 | -21.8108 | -4.6889 | -26.4997 | -26.4997
10419.2 | 10.4192 | -21.832 | -4.713 | -26.545 | -26.545
10444.8 | 10.4448 | -21.8532 | -4.7371 | -26.5902 | -26.5902
10470.4 | 10.4704 | -21.8743 | -4.7612 | -26.6355 | -26.6355
10496 | 10.496 | -21.8954 | -4.7854 | -26.6808 | -26.6808
10521.6 | 10.5216 | -21.9164 | -4.8097 | -26.7262 | -26.7262
10547.2 | 10.5472 | -21.9374 | -4.8341 | -26.7715 | -26.7715
10572.8 | 10.5728 | -21.9583 | -4.8585 | -26.8168 | -26.8168
10598.4 | 10.5984 | -21.9792 | -4.883 | -26.8622 | -26.8622
10624 | 10.624 | -22 | -4.9076 | -26.9076 | -26.9076
10649.6 | 10.6496 | -22.0208 | -4.9323 | -26.953 | -26.953
10675.2 | 10.6752 | -22.0415 | -4.957 | -26.9985 | -26.9985
10700.8 | 10.7008 | -22.0622 | -4.9817 | -27.0439 | -27.0439
10726.4 | 10.7264 | -22.0828 | -5.0066 | -27.0894 | -27.0894
10752 | 10.752 | -22.1034 | -5.0315 | -27.1349 | -27.1349
10777.6 | 10.7776 | -22.1239 | -5.0565 | -27.1804 | -27.1804
10803.2 | 10.8032 | -22.1444 | -5.0816 | -27.2259 | -27.2259
10828.8 | 10.8288 | -22.1648 | -5.1067 | -27.2715 | -27.2715
10854.4 | 10.8544 | -22.1852 | -5.1319 | -27.3171 | -27.3171
10880 | 10.88 | -22.2055 | -5.1572 | -27.3627 | -27.3627
10905.6 | 10.9056 | -22.2258 | -5.1825 | -27.4083 | -27.4083
10931.2 | 10.9312 | -22.2461 | -5.2079 | -27.454 | -27.454
10956.8 | 10.9568 | -22.2663 | -5.2334 | -27.4997 | -27.4997
10982.4 | 10.9824 | -22.2864 | -5.2589 | -27.5454 | -27.5454
11008 | 11.008 | -22.3065 | -5.2845 | -27.5911 | -27.5911
11033.6 | 11.0336 | -22.3266 | -5.3102 | -27.6368 | -27.6368
11059.2 | 11.0592 | -22.3466 | -5.336 | -27.6826 | -27.6826
11084.8 | 11.0848 | -22.3666 | -5.3618 | -27.7284 | -27.7284
11110.4 | 11.1104 | -22.3865 | -5.3877 | -27.7742 | -27.7742
11136 | 11.136 | -22.4064 | -5.4137 | -27.8201 | -27.8201
11161.6 | 11.1616 | -22.4262 | -5.4397 | -27.8659 | -27.8659
11187.2 | 11.1872 | -22.446 | -5.4659 | -27.9118 | -27.9118
11212.8 | 11.2128 | -22.4657 | -5.492 | -27.9578 | -27.9578
11238.4 | 11.2384 | -22.4854 | -5.5183 | -28.0037 | -28.0037
11264 | 11.264 | -22.5051 | -5.5446 | -28.0497 | -28.0497
11289.6 | 11.2896 | -22.5247 | -5.571 | -28.0957 | -28.0957
11315.2 | 11.3152 | -22.5442 | -5.5975 | -28.1417 | -28.1417
11340.8 | 11.3408 | -22.5638 | -5.624 | -28.1878 | -28.1878
11366.4 | 11.3664 | -22.5832 | -5.6507 | -28.2339 | -28.2339
11392 | 11.392 | -22.6027 | -5.6773 | -28.28 | -28.28
11417.6 | 11.4176 | -22.6221 | -5.7041 | -28.3262 | -28.3262
11443.2 | 11.4432 | -22.6414 | -5.7309 | -28.3723 | -28.3723
11468.8 | 11.4688 | -22.6607 | -5.7578 | -28.4185 | -28.4185
11494.4 | 11.4944 | -22.68 | -5.7848 | -28.4648 | -28.4648
11520 | 11.52 | -22.6992 | -5.8119 | -28.511 | -28.511
11545.6 | 11.5456 | -22.7184 | -5.839 | -28.5573 | -28.5573
11571.2 | 11.5712 | -22.7375 | -5.8662 | -28.6037 | -28.6037
11596.8 | 11.5968 | -22.7566 | -5.8934 | -28.65 | -28.65
11622.4 | 11.6224 | -22.7757 | -5.9208 | -28.6964 | -28.6964
11648 | 11.648 | -22.7947 | -5.9482 | -28.7428 | -28.7428
11673.6 | 11.6736 | -22.8136 | -5.9757 | -28.7893 | -28.7893
11699.2 | 11.6992 | -22.8326 | -6.0032 | -28.8358 | -28.8358
11724.8 | 11.7248 | -22.8514 | -6.0308 | -28.8823 | -28.8823
11750.4 | 11.7504 | -22.8703 | -6.0585 | -28.9288 | -28.9288
11776 | 11.776 | -22.8891 | -6.0863 | -28.9754 | -28.9754
11801.6 | 11.8016 | -22.9079 | -6.1142 | -29.022 | -29.022
11827.2 | 11.8272 | -22.9266 | -6.1421 | -29.0687 | -29.0687
11852.8 | 11.8528 | -22.9453 | -6.1701 | -29.1153 | -29.1153
11878.4 | 11.8784 | -22.9639 | -6.1981 | -29.1621 | -29.1621
11904 | 11.904 | -22.9825 | -6.2263 | -29.2088 | -29.2088
11929.6 | 11.9296 | -23.0011 | -6.2545 | -29.2556 | -29.2556
11955.2 | 11.9552 | -23.0196 | -6.2828 | -29.3024 | -29.3024
11980.8 | 11.9808 | -23.0381 | -6.3112 | -29.3493 | -29.3493
12006.4 | 12.0064 | -23.0565 | -6.3396 | -29.3961 | -29.3961
12032 | 12.032 | -23.075 | -6.3681 | -29.4431 | -29.4431
12057.6 | 12.0576 | -23.0933 | -6.3967 | -29.49 | -29.49
12083.2 | 12.0832 | -23.1117 | -6.4254 | -29.537 | -29.537
12108.8 | 12.1088 | -23.13 | -6.4541 | -29.584 | -29.584
12134.4 | 12.1344 | -23.1482 | -6.4829 | -29.6311 | -29.6311
12160 | 12.16 | -23.1664 | -6.5118 | -29.6782 | -29.6782
12185.6 | 12.1856 | -23.1846 | -6.5407 | -29.7253 | -29.7253
12211.2 | 12.2112 | -23.2027 | -6.5698 | -29.7725 | -29.7725
12236.8 | 12.2368 | -23.2208 | -6.5989 | -29.8197 | -29.8197
12262.4 | 12.2624 | -23.2389 | -6.6281 | -29.867 | -29.867
12288 | 12.288 | -23.2569 | -6.6573 | -29.9143 | -29.9143
12313.6 | 12.3136 | -23.2749 | -6.6867 | -29.9616 | -29.9616
12339.2 | 12.3392 | -23.2929 | -6.7161 | -30.009 | -30.009
12364.8 | 12.3648 | -23.3108 | -6.7456 | -30.0564 | -30.0564
12390.4 | 12.3904 | -23.3287 | -6.7751 | -30.1038 | -30.1038
12416 | 12.416 | -23.3465 | -6.8048 | -30.1513 | -30.1513
12441.6 | 12.4416 | -23.3643 | -6.8345 | -30.1988 | -30.1988
12467.2 | 12.4672 | -23.3821 | -6.8643 | -30.2464 | -30.2464
12492.8 | 12.4928 | -23.3998 | -6.8941 | -30.294 | -30.294
12518.4 | 12.5184 | -23.4175 | -6.9241 | -30.3416 | -30.3416
12544 | 12.544 | -23.4352 | -6.9541 | -30.3893 | -30.3893
12569.6 | 12.5696 | -23.4528 | -6.9842 | -30.437 | -30.437
12595.2 | 12.5952 | -23.4704 | -7.0144 | -30.4848 | -30.4848
12620.8 | 12.6208 | -23.488 | -7.0446 | -30.5326 | -30.5326
12646.4 | 12.6464 | -23.5055 | -7.075 | -30.5805 | -30.5805
12672 | 12.672 | -23.523 | -7.1054 | -30.6284 | -30.6284
12697.6 | 12.6976 | -23.5404 | -7.1358 | -30.6763 | -30.6763
12723.2 | 12.7232 | -23.5579 | -7.1664 | -30.7243 | -30.7243
12748.8 | 12.7488 | -23.5752 | -7.197 | -30.7723 | -30.7723
12774.4 | 12.7744 | -23.5926 | -7.2277 | -30.8203 | -30.8203
12800 | 12.8 | -23.6099 | -7.2585 | -30.8684 | -30.8684
12825.6 | 12.8256 | -23.6272 | -7.2894 | -30.9166 | -30.9166
12851.2 | 12.8512 | -23.6444 | -7.3204 | -30.9648 | -30.9648
12876.8 | 12.8768 | -23.6616 | -7.3514 | -31.013 | -31.013
12902.4 | 12.9024 | -23.6788 | -7.3825 | -31.0613 | -31.0613
12928 | 12.928 | -23.696 | -7.4137 | -31.1096 | -31.1096
12953.6 | 12.9536 | -23.7131 | -7.4449 | -31.158 | -31.158
12979.2 | 12.9792 | -23.7301 | -7.4763 | -31.2064 | -31.2064
13004.8 | 13.0048 | -23.7472 | -7.5077 | -31.2549 | -31.2549
13030.4 | 13.0304 | -23.7642 | -7.5392 | -31.3034 | -31.3034
13056 | 13.056 | -23.7812 | -7.5707 | -31.3519 | -31.3519
13081.6 | 13.0816 | -23.7981 | -7.6024 | -31.4005 | -31.4005
13107.2 | 13.1072 | -23.815 | -7.6341 | -31.4492 | -31.4492
13132.8 | 13.1328 | -23.8319 | -7.6659 | -31.4978 | -31.4978
13158.4 | 13.1584 | -23.8488 | -7.6978 | -31.5466 | -31.5466
13184 | 13.184 | -23.8656 | -7.7298 | -31.5954 | -31.5954
13209.6 | 13.2096 | -23.8823 | -7.7618 | -31.6442 | -31.6442
13235.2 | 13.2352 | -23.8991 | -7.794 | -31.6931 | -31.6931
13260.8 | 13.2608 | -23.9158 | -7.8262 | -31.742 | -31.742
13286.4 | 13.2864 | -23.9325 | -7.8585 | -31.791 | -31.791
13312 | 13.312 | -23.9491 | -7.8908 | -31.84 | -31.84
13337.6 | 13.3376 | -23.9658 | -7.9233 | -31.8891 | -31.8891
13363.2 | 13.3632 | -23.9824 | -7.9558 | -31.9382 | -31.9382
13388.8 | 13.3888 | -23.9989 | -7.9884 | -31.9873 | -31.9873
13414.4 | 13.4144 | -24.0154 | -8.0211 | -32.0366 | -32.0366
13440 | 13.44 | -24.0319 | -8.0539 | -32.0858 | -32.0858
13465.6 | 13.4656 | -24.0484 | -8.0867 | -32.1351 | -32.1351
13491.2 | 13.4912 | -24.0648 | -8.1197 | -32.1845 | -32.1845
13516.8 | 13.5168 | -24.0812 | -8.1527 | -32.2339 | -32.2339
13542.4 | 13.5424 | -24.0976 | -8.1858 | -32.2834 | -32.2834
13568 | 13.568 | -24.1139 | -8.219 | -32.3329 | -32.3329
13593.6 | 13.5936 | -24.1303 | -8.2522 | -32.3825 | -32.3825
13619.2 | 13.6192 | -24.1465 | -8.2856 | -32.4321 | -32.4321
13644.8 | 13.6448 | -24.1628 | -8.319 | -32.4818 | -32.4818
13670.4 | 13.6704 | -24.179 | -8.3525 | -32.5315 | -32.5315
13696 | 13.696 | -24.1952 | -8.3861 | -32.5813 | -32.5813
13721.6 | 13.7216 | -24.2113 | -8.4197 | -32.6311 | -32.6311
13747.2 | 13.7472 | -24.2275 | -8.4535 | -32.681 | -32.681
13772.8 | 13.7728 | -24.2436 | -8.4873 | -32.7309 | -32.7309
13798.4 | 13.7984 | -24.2596 | -8.5212 | -32.7809 | -32.7809
13824 | 13.824 | -24.2757 | -8.5552 | -32.8309 | -32.8309
13849.6 | 13.8496 | -24.2917 | -8.5893 | -32.881 | -32.881
13875.2 | 13.8752 | -24.3077 | -8.6235 | -32.9312 | -32.9312
13900.8 | 13.9008 | -24.3236 | -8.6577 | -32.9814 | -32.9814
13926.4 | 13.9264 | -24.3396 | -8.6921 | -33.0316 | -33.0316
13952 | 13.952 | -24.3554 | -8.7265 | -33.0819 | -33.0819
13977.6 | 13.9776 | -24.3713 | -8.761 | -33.1323 | -33.1323
14003.2 | 14.0032 | -24.3871 | -8.7956 | -33.1827 | -33.1827
14028.8 | 14.0288 | -24.403 | -8.8302 | -33.2332 | -33.2332
14054.4 | 14.0544 | -24.4187 | -8.865 | -33.2837 | -33.2837
14080 | 14.08 | -24.4345 | -8.8998 | -33.3343 | -33.3343
14105.6 | 14.1056 | -24.4502 | -8.9347 | -33.3849 | -33.3849
14131.2 | 14.1312 | -24.4659 | -8.9697 | -33.4356 | -33.4356
14156.8 | 14.1568 | -24.4816 | -9.0048 | -33.4864 | -33.4864
14182.4 | 14.1824 | -24.4972 | -9.04 | -33.5372 | -33.5372
14208 | 14.208 | -24.5128 | -9.0753 | -33.5881 | -33.5881
14233.6 | 14.2336 | -24.5284 | -9.1106 | -33.639 | -33.639
14259.2 | 14.2592 | -24.5439 | -9.146 | -33.69 | -33.69
14284.8 | 14.2848 | -24.5595 | -9.1815 | -33.741 | -33.741
14310.4 | 14.3104 | -24.575 | -9.2172 | -33.7921 | -33.7921
14336 | 14.336 | -24.5904 | -9.2528 | -33.8433 | -33.8433
14361.6 | 14.3616 | -24.6059 | -9.2886 | -33.8945 | -33.8945
14387.2 | 14.3872 | -24.6213 | -9.3245 | -33.9458 | -33.9458
14412.8 | 14.4128 | -24.6367 | -9.3604 | -33.9971 | -33.9971
14438.4 | 14.4384 | -24.652 | -9.3964 | -34.0485 | -34.0485
14464 | 14.464 | -24.6674 | -9.4326 | -34.0999 | -34.0999
14489.6 | 14.4896 | -24.6827 | -9.4688 | -34.1514 | -34.1514
14515.2 | 14.5152 | -24.698 | -9.5051 | -34.203 | -34.203
14540.8 | 14.5408 | -24.7132 | -9.5414 | -34.2547 | -34.2547
14566.4 | 14.5664 | -24.7284 | -9.5779 | -34.3063 | -34.3063
14592 | 14.592 | -24.7436 | -9.6145 | -34.3581 | -34.3581
14617.6 | 14.6176 | -24.7588 | -9.6511 | -34.4099 | -34.4099
14643.2 | 14.6432 | -24.774 | -9.6878 | -34.4618 | -34.4618
14668.8 | 14.6688 | -24.7891 | -9.7246 | -34.5137 | -34.5137
14694.4 | 14.6944 | -24.8042 | -9.7615 | -34.5657 | -34.5657
14720 | 14.72 | -24.8193 | -9.7985 | -34.6178 | -34.6178
14745.6 | 14.7456 | -24.8343 | -9.8356 | -34.6699 | -34.6699
14771.2 | 14.7712 | -24.8493 | -9.8728 | -34.7221 | -34.7221
14796.8 | 14.7968 | -24.8643 | -9.91 | -34.7743 | -34.7743
14822.4 | 14.8224 | -24.8793 | -9.9474 | -34.8267 | -34.8267
14848 | 14.848 | -24.8942 | -9.9848 | -34.879 | -34.879
14873.6 | 14.8736 | -24.9091 | -10.0224 | -34.9315 | -34.9315
14899.2 | 14.8992 | -24.924 | -10.06 | -34.984 | -34.984
14924.8 | 14.9248 | -24.9389 | -10.0977 | -35.0365 | -35.0365
14950.4 | 14.9504 | -24.9537 | -10.1355 | -35.0892 | -35.0892
14976 | 14.976 | -24.9685 | -10.1733 | -35.1419 | -35.1419
15001.6 | 15.0016 | -24.9833 | -10.2113 | -35.1946 | -35.1946
15027.2 | 15.0272 | -24.9981 | -10.2494 | -35.2475 | -35.2475
15052.8 | 15.0528 | -25.0128 | -10.2875 | -35.3004 | -35.3004
15078.4 | 15.0784 | -25.0275 | -10.3258 | -35.3533 | -35.3533
15104 | 15.104 | -25.0422 | -10.3641 | -35.4063 | -35.4063
15129.6 | 15.1296 | -25.0569 | -10.4026 | -35.4594 | -35.4594
15155.2 | 15.1552 | -25.0715 | -10.4411 | -35.5126 | -35.5126
15180.8 | 15.1808 | -25.0861 | -10.4797 | -35.5658 | -35.5658
15206.4 | 15.2064 | -25.1007 | -10.5184 | -35.6191 | -35.6191
15232 | 15.232 | -25.1153 | -10.5572 | -35.6725 | -35.6725
15257.6 | 15.2576 | -25.1298 | -10.5961 | -35.7259 | -35.7259
15283.2 | 15.2832 | -25.1443 | -10.635 | -35.7794 | -35.7794
15308.8 | 15.3088 | -25.1588 | -10.6741 | -35.8329 | -35.8329
15334.4 | 15.3344 | -25.1733 | -10.7133 | -35.8866 | -35.8866
15360 | 15.36 | -25.1878 | -10.7525 | -35.9403 | -35.9403
15385.6 | 15.3856 | -25.2022 | -10.7919 | -35.994 | -35.994
15411.2 | 15.4112 | -25.2166 | -10.8313 | -36.0479 | -36.0479
15436.8 | 15.4368 | -25.2309 | -10.8708 | -36.1018 | -36.1018
15462.4 | 15.4624 | -25.2453 | -10.9105 | -36.1558 | -36.1558
15488 | 15.488 | -25.2596 | -10.9502 | -36.2098 | -36.2098
15513.6 | 15.5136 | -25.2739 | -10.99 | -36.2639 | -36.2639
15539.2 | 15.5392 | -25.2882 | -11.0299 | -36.3181 | -36.3181
15564.8 | 15.5648 | -25.3025 | -11.0699 | -36.3724 | -36.3724
15590.4 | 15.5904 | -25.3167 | -11.11 | -36.4267 | -36.4267
15616 | 15.616 | -25.3309 | -11.1502 | -36.4811 | -36.4811
15641.6 | 15.6416 | -25.3451 | -11.1905 | -36.5356 | -36.5356
15667.2 | 15.6672 | -25.3592 | -11.2309 | -36.5901 | -36.5901
15692.8 | 15.6928 | -25.3734 | -11.2714 | -36.6447 | -36.6447
15718.4 | 15.7184 | -25.3875 | -11.3119 | -36.6994 | -36.6994
15744 | 15.744 | -25.4016 | -11.3526 | -36.7542 | -36.7542
15769.6 | 15.7696 | -25.4157 | -11.3934 | -36.809 | -36.809
15795.2 | 15.7952 | -25.4297 | -11.4342 | -36.8639 | -36.8639
15820.8 | 15.8208 | -25.4437 | -11.4752 | -36.9189 | -36.9189
15846.4 | 15.8464 | -25.4577 | -11.5162 | -36.974 | -36.974
15872 | 15.872 | -25.4717 | -11.5574 | -37.0291 | -37.0291
15897.6 | 15.8976 | -25.4857 | -11.5986 | -37.0843 | -37.0843
15923.2 | 15.9232 | -25.4996 | -11.64 | -37.1396 | -37.1396
15948.8 | 15.9488 | -25.5135 | -11.6814 | -37.1949 | -37.1949
15974.4 | 15.9744 | -25.5274 | -11.7229 | -37.2504 | -37.2504
16000 | 16 | -25.5413 | -11.7646 | -37.3059 | -37.3059
16025.6 | 16.0256 | -25.5551 | -11.8063 | -37.3615 | -37.3615
16051.2 | 16.0512 | -25.569 | -11.8481 | -37.4171 | -37.4171
16076.8 | 16.0768 | -25.5828 | -11.8901 | -37.4728 | -37.4728
16102.4 | 16.1024 | -25.5966 | -11.9321 | -37.5287 | -37.5287
16128 | 16.128 | -25.6103 | -11.9742 | -37.5845 | -37.5845
16153.6 | 16.1536 | -25.6241 | -12.0164 | -37.6405 | -37.6405
16179.2 | 16.1792 | -25.6378 | -12.0588 | -37.6965 | -37.6965
16204.8 | 16.2048 | -25.6515 | -12.1012 | -37.7527 | -37.7527
16230.4 | 16.2304 | -25.6651 | -12.1437 | -37.8089 | -37.8089
16256 | 16.256 | -25.6788 | -12.1863 | -37.8651 | -37.8651
16281.6 | 16.2816 | -25.6924 | -12.2291 | -37.9215 | -37.9215
16307.2 | 16.3072 | -25.706 | -12.2719 | -37.9779 | -37.9779
16332.8 | 16.3328 | -25.7196 | -12.3148 | -38.0344 | -38.0344
16358.4 | 16.3584 | -25.7332 | -12.3578 | -38.091 | -38.091
16384 | 16.384 | -25.7467 | -12.401 | -38.1477 | -38.1477
16409.6 | 16.4096 | -25.7603 | -12.4442 | -38.2045 | -38.2045
16435.2 | 16.4352 | -25.7738 | -12.4875 | -38.2613 | -38.2613
16460.8 | 16.4608 | -25.7872 | -12.531 | -38.3182 | -38.3182
16486.4 | 16.4864 | -25.8007 | -12.5745 | -38.3752 | -38.3752
16512 | 16.512 | -25.8141 | -12.6181 | -38.4323 | -38.4323
16537.6 | 16.5376 | -25.8276 | -12.6619 | -38.4894 | -38.4894
16563.2 | 16.5632 | -25.841 | -12.7057 | -38.5467 | -38.5467
16588.8 | 16.5888 | -25.8543 | -12.7496 | -38.604 | -38.604
16614.4 | 16.6144 | -25.8677 | -12.7937 | -38.6614 | -38.6614
16640 | 16.64 | -25.881 | -12.8378 | -38.7189 | -38.7189
16665.6 | 16.6656 | -25.8944 | -12.8821 | -38.7765 | -38.7765
16691.2 | 16.6912 | -25.9077 | -12.9264 | -38.8341 | -38.8341
16716.8 | 16.7168 | -25.9209 | -12.9709 | -38.8918 | -38.8918
16742.4 | 16.7424 | -25.9342 | -13.0155 | -38.9497 | -38.9497
16768 | 16.768 | -25.9474 | -13.0601 | -39.0076 | -39.0076
16793.6 | 16.7936 | -25.9607 | -13.1049 | -39.0656 | -39.0656
16819.2 | 16.8192 | -25.9738 | -13.1498 | -39.1236 | -39.1236
16844.8 | 16.8448 | -25.987 | -13.1948 | -39.1818 | -39.1818
16870.4 | 16.8704 | -26.0002 | -13.2399 | -39.24 | -39.24
16896 | 16.896 | -26.0133 | -13.2851 | -39.2984 | -39.2984
16921.6 | 16.9216 | -26.0264 | -13.3304 | -39.3568 | -39.3568
16947.2 | 16.9472 | -26.0395 | -13.3758 | -39.4153 | -39.4153
16972.8 | 16.9728 | -26.0526 | -13.4213 | -39.4739 | -39.4739
16998.4 | 16.9984 | -26.0657 | -13.4669 | -39.5326 | -39.5326
17024 | 17.024 | -26.0787 | -13.5126 | -39.5913 | -39.5913
17049.6 | 17.0496 | -26.0917 | -13.5585 | -39.6502 | -39.6502
17075.2 | 17.0752 | -26.1047 | -13.6044 | -39.7091 | -39.7091
17100.8 | 17.1008 | -26.1177 | -13.6505 | -39.7682 | -39.7682
17126.4 | 17.1264 | -26.1307 | -13.6966 | -39.8273 | -39.8273
17152 | 17.152 | -26.1436 | -13.7429 | -39.8865 | -39.8865
17177.6 | 17.1776 | -26.1565 | -13.7893 | -39.9458 | -39.9458
17203.2 | 17.2032 | -26.1694 | -13.8357 | -40.0052 | -40.0052
17228.8 | 17.2288 | -26.1823 | -13.8823 | -40.0647 | -40.0647
17254.4 | 17.2544 | -26.1952 | -13.929 | -40.1242 | -40.1242
17280 | 17.28 | -26.208 | -13.9759 | -40.1839 | -40.1839
17305.6 | 17.3056 | -26.2209 | -14.0228 | -40.2436 | -40.2436
17331.2 | 17.3312 | -26.2337 | -14.0698 | -40.3035 | -40.3035
17356.8 | 17.3568 | -26.2465 | -14.117 | -40.3634 | -40.3634
17382.4 | 17.3824 | -26.2592 | -14.1642 | -40.4234 | -40.4234
17408 | 17.408 | -26.272 | -14.2116 | -40.4836 | -40.4836
17433.6 | 17.4336 | -26.2847 | -14.2591 | -40.5438 | -40.5438
17459.2 | 17.4592 | -26.2974 | -14.3066 | -40.6041 | -40.6041
17484.8 | 17.4848 | -26.3101 | -14.3543 | -40.6645 | -40.6645
17510.4 | 17.5104 | -26.3228 | -14.4022 | -40.725 | -40.725
17536 | 17.536 | -26.3355 | -14.4501 | -40.7856 | -40.7856
17561.6 | 17.5616 | -26.3481 | -14.4981 | -40.8462 | -40.8462
17587.2 | 17.5872 | -26.3607 | -14.5463 | -40.907 | -40.907
17612.8 | 17.6128 | -26.3733 | -14.5945 | -40.9679 | -40.9679
17638.4 | 17.6384 | -26.3859 | -14.6429 | -41.0288 | -41.0288
17664 | 17.664 | -26.3985 | -14.6914 | -41.0899 | -41.0899
17689.6 | 17.6896 | -26.411 | -14.74 | -41.1511 | -41.1511
17715.2 | 17.7152 | -26.4236 | -14.7887 | -41.2123 | -41.2123
17740.8 | 17.7408 | -26.4361 | -14.8376 | -41.2737 | -41.2737
17766.4 | 17.7664 | -26.4486 | -14.8865 | -41.3351 | -41.3351
17792 | 17.792 | -26.4611 | -14.9356 | -41.3967 | -41.3967
17817.6 | 17.8176 | -26.4735 | -14.9848 | -41.4583 | -41.4583
17843.2 | 17.8432 | -26.486 | -15.0341 | -41.5201 | -41.5201
17868.8 | 17.8688 | -26.4984 | -15.0835 | -41.5819 | -41.5819
17894.4 | 17.8944 | -26.5108 | -15.133 | -41.6438 | -41.6438
17920 | 17.92 | -26.5232 | -15.1827 | -41.7059 | -41.7059
17945.6 | 17.9456 | -26.5356 | -15.2324 | -41.768 | -41.768
17971.2 | 17.9712 | -26.5479 | -15.2823 | -41.8303 | -41.8303
17996.8 | 17.9968 | -26.5603 | -15.3323 | -41.8926 | -41.8926
18022.4 | 18.0224 | -26.5726 | -15.3825 | -41.955 | -41.955
18048 | 18.048 | -26.5849 | -15.4327 | -42.0176 | -42.0176
18073.6 | 18.0736 | -26.5972 | -15.4831 | -42.0802 | -42.0802
18099.2 | 18.0992 | -26.6094 | -15.5335 | -42.143 | -42.143
18124.8 | 18.1248 | -26.6217 | -15.5841 | -42.2058 | -42.2058
18150.4 | 18.1504 | -26.6339 | -15.6349 | -42.2688 | -42.2688
18176 | 18.176 | -26.6461 | -15.6857 | -42.3318 | -42.3318
18201.6 | 18.2016 | -26.6583 | -15.7367 | -42.395 | -42.395
18227.2 | 18.2272 | -26.6705 | -15.7877 | -42.4582 | -42.4582
18252.8 | 18.2528 | -26.6827 | -15.8389 | -42.5216 | -42.5216
18278.4 | 18.2784 | -26.6948 | -15.8903 | -42.5851 | -42.5851
18304 | 18.304 | -26.707 | -15.9417 | -42.6487 | -42.6487
18329.6 | 18.3296 | -26.7191 | -15.9933 | -42.7123 | -42.7123
18355.2 | 18.3552 | -26.7312 | -16.045 | -42.7761 | -42.7761
18380.8 | 18.3808 | -26.7432 | -16.0968 | -42.84 | -42.84
18406.4 | 18.4064 | -26.7553 | -16.1487 | -42.904 | -42.904
18432 | 18.432 | -26.7674 | -16.2008 | -42.9681 | -42.9681
18457.6 | 18.4576 | -26.7794 | -16.253 | -43.0323 | -43.0323
18483.2 | 18.4832 | -26.7914 | -16.3053 | -43.0967 | -43.0967
18508.8 | 18.5088 | -26.8034 | -16.3577 | -43.1611 | -43.1611
18534.4 | 18.5344 | -26.8154 | -16.4103 | -43.2256 | -43.2256
18560 | 18.56 | -26.8273 | -16.4629 | -43.2903 | -43.2903
18585.6 | 18.5856 | -26.8393 | -16.5157 | -43.355 | -43.355
18611.2 | 18.6112 | -26.8512 | -16.5687 | -43.4199 | -43.4199
18636.8 | 18.6368 | -26.8631 | -16.6217 | -43.4849 | -43.4849
18662.4 | 18.6624 | -26.875 | -16.6749 | -43.55 | -43.55
18688 | 18.688 | -26.8869 | -16.7283 | -43.6152 | -43.6152
18713.6 | 18.7136 | -26.8988 | -16.7817 | -43.6805 | -43.6805
18739.2 | 18.7392 | -26.9106 | -16.8353 | -43.7459 | -43.7459
18764.8 | 18.7648 | -26.9225 | -16.889 | -43.8114 | -43.8114
18790.4 | 18.7904 | -26.9343 | -16.9428 | -43.8771 | -43.8771
18816 | 18.816 | -26.9461 | -16.9968 | -43.9428 | -43.9428
18841.6 | 18.8416 | -26.9579 | -17.0508 | -44.0087 | -44.0087
18867.2 | 18.8672 | -26.9696 | -17.1051 | -44.0747 | -44.0747
18892.8 | 18.8928 | -26.9814 | -17.1594 | -44.1408 | -44.1408
18918.4 | 18.9184 | -26.9931 | -17.2139 | -44.207 | -44.207
18944 | 18.944 | -27.0049 | -17.2685 | -44.2734 | -44.2734
18969.6 | 18.9696 | -27.0166 | -17.3233 | -44.3398 | -44.3398
18995.2 | 18.9952 | -27.0282 | -17.3781 | -44.4064 | -44.4064
19020.8 | 19.0208 | -27.0399 | -17.4331 | -44.4731 | -44.4731
19046.4 | 19.0464 | -27.0516 | -17.4883 | -44.5399 | -44.5399
19072 | 19.072 | -27.0632 | -17.5435 | -44.6068 | -44.6068
19097.6 | 19.0976 | -27.0749 | -17.599 | -44.6738 | -44.6738
19123.2 | 19.1232 | -27.0865 | -17.6545 | -44.741 | -44.741
19148.8 | 19.1488 | -27.0981 | -17.7102 | -44.8082 | -44.8082
19174.4 | 19.1744 | -27.1096 | -17.766 | -44.8756 | -44.8756
19200 | 19.2 | -27.1212 | -17.8219 | -44.9431 | -44.9431
19225.6 | 19.2256 | -27.1328 | -17.878 | -45.0108 | -45.0108
19251.2 | 19.2512 | -27.1443 | -17.9342 | -45.0785 | -45.0785
19276.8 | 19.2768 | -27.1558 | -17.9906 | -45.1464 | -45.1464
19302.4 | 19.3024 | -27.1673 | -18.0471 | -45.2144 | -45.2144
19328 | 19.328 | -27.1788 | -18.1037 | -45.2825 | -45.2825
19353.6 | 19.3536 | -27.1903 | -18.1605 | -45.3507 | -45.3507
19379.2 | 19.3792 | -27.2018 | -18.2174 | -45.4191 | -45.4191
19404.8 | 19.4048 | -27.2132 | -18.2744 | -45.4876 | -45.4876
19430.4 | 19.4304 | -27.2246 | -18.3316 | -45.5562 | -45.5562
19456 | 19.456 | -27.236 | -18.3889 | -45.6249 | -45.6249
19481.6 | 19.4816 | -27.2474 | -18.4464 | -45.6938 | -45.6938
19507.2 | 19.5072 | -27.2588 | -18.504 | -45.7628 | -45.7628
19532.8 | 19.5328 | -27.2702 | -18.5617 | -45.8319 | -45.8319
19558.4 | 19.5584 | -27.2815 | -18.6196 | -45.9011 | -45.9011
19584 | 19.584 | -27.2929 | -18.6776 | -45.9705 | -45.9705
19609.6 | 19.6096 | -27.3042 | -18.7358 | -46.04 | -46.04
19635.2 | 19.6352 | -27.3155 | -18.7941 | -46.1096 | -46.1096
19660.8 | 19.6608 | -27.3268 | -18.8525 | -46.1794 | -46.1794
19686.4 | 19.6864 | -27.3381 | -18.9111 | -46.2492 | -46.2492
19712 | 19.712 | -27.3494 | -18.9699 | -46.3192 | -46.3192
19737.6 | 19.7376 | -27.3606 | -19.0288 | -46.3894 | -46.3894
19763.2 | 19.7632 | -27.3719 | -19.0878 | -46.4597 | -46.4597
19788.8 | 19.7888 | -27.3831 | -19.147 | -46.5301 | -46.5301
19814.4 | 19.8144 | -27.3943 | -19.2063 | -46.6006 | -46.6006
19840 | 19.84 | -27.4055 | -19.2658 | -46.6712 | -46.6712
19865.6 | 19.8656 | -27.4167 | -19.3254 | -46.742 | -46.742
19891.2 | 19.8912 | -27.4278 | -19.3851 | -46.813 | -46.813
19916.8 | 19.9168 | -27.439 | -19.445 | -46.884 | -46.884
19942.4 | 19.9424 | -27.4501 | -19.5051 | -46.9552 | -46.9552
19968 | 19.968 | -27.4612 | -19.5653 | -47.0266 | -47.0266
19993.6 | 19.9936 | -27.4724 | -19.6257 | -47.098 | -47.098
20019.2 | 20.0192 | -27.4834 | -19.6862 | -47.1696 | -47.1696
20044.8 | 20.0448 | -27.4945 | -19.7468 | -47.2414 | -47.2414
20070.4 | 20.0704 | -27.5056 | -19.8076 | -47.3132 | -47.3132
20096 | 20.096 | -27.5166 | -19.8686 | -47.3853 | -47.3853
20121.6 | 20.1216 | -27.5277 | -19.9297 | -47.4574 | -47.4574
20147.2 | 20.1472 | -27.5387 | -19.991 | -47.5297 | -47.5297
20172.8 | 20.1728 | -27.5497 | -20.0524 | -47.6021 | -47.6021
20198.4 | 20.1984 | -27.5607 | -20.114 | -47.6747 | -47.6747
20224 | 20.224 | -27.5717 | -20.1757 | -47.7474 | -47.7474
20249.6 | 20.2496 | -27.5827 | -20.2376 | -47.8203 | -47.8203
20275.2 | 20.2752 | -27.5936 | -20.2996 | -47.8932 | -47.8932
20300.8 | 20.3008 | -27.6046 | -20.3618 | -47.9664 | -47.9664
20326.4 | 20.3264 | -27.6155 | -20.4242 | -48.0397 | -48.0397
20352 | 20.352 | -27.6264 | -20.4867 | -48.1131 | -48.1131
20377.6 | 20.3776 | -27.6373 | -20.5493 | -48.1866 | -48.1866
20403.2 | 20.4032 | -27.6482 | -20.6122 | -48.2603 | -48.2603
20428.8 | 20.4288 | -27.6591 | -20.6751 | -48.3342 | -48.3342
20454.4 | 20.4544 | -27.6699 | -20.7383 | -48.4082 | -48.4082
20480 | 20.48 | -27.6808 | -20.8016 | -48.4823 | -48.4823
20505.6 | 20.5056 | -27.6916 | -20.865 | -48.5566 | -48.5566
20531.2 | 20.5312 | -27.7024 | -20.9286 | -48.6311 | -48.6311
20556.8 | 20.5568 | -27.7132 | -20.9924 | -48.7057 | -48.7057
20582.4 | 20.5824 | -27.724 | -21.0564 | -48.7804 | -48.7804
20608 | 20.608 | -27.7348 | -21.1205 | -48.8553 | -48.8553
20633.6 | 20.6336 | -27.7456 | -21.1847 | -48.9303 | -48.9303
20659.2 | 20.6592 | -27.7563 | -21.2492 | -49.0055 | -49.0055
20684.8 | 20.6848 | -27.767 | -21.3138 | -49.0808 | -49.0808
20710.4 | 20.7104 | -27.7778 | -21.3785 | -49.1563 | -49.1563
20736 | 20.736 | -27.7885 | -21.4435 | -49.232 | -49.232
20761.6 | 20.7616 | -27.7992 | -21.5086 | -49.3077 | -49.3077
20787.2 | 20.7872 | -27.8099 | -21.5738 | -49.3837 | -49.3837
20812.8 | 20.8128 | -27.8205 | -21.6393 | -49.4598 | -49.4598
20838.4 | 20.8384 | -27.8312 | -21.7049 | -49.5361 | -49.5361
20864 | 20.864 | -27.8419 | -21.7706 | -49.6125 | -49.6125
20889.6 | 20.8896 | -27.8525 | -21.8366 | -49.689 | -49.689
20915.2 | 20.9152 | -27.8631 | -21.9027 | -49.7658 | -49.7658
20940.8 | 20.9408 | -27.8737 | -21.9689 | -49.8426 | -49.8426
20966.4 | 20.9664 | -27.8843 | -22.0354 | -49.9197 | -49.9197
20992 | 20.992 | -27.8949 | -22.102 | -49.9969 | -49.9969
21017.6 | 21.0176 | -27.9055 | -22.1688 | -50.0743 | -50.0743
21043.2 | 21.0432 | -27.916 | -22.2358 | -50.1518 | -50.1518
21068.8 | 21.0688 | -27.9266 | -22.3029 | -50.2295 | -50.2295
21094.4 | 21.0944 | -27.9371 | -22.3702 | -50.3073 | -50.3073
21120 | 21.12 | -27.9476 | -22.4377 | -50.3853 | -50.3853
21145.6 | 21.1456 | -27.9581 | -22.5054 | -50.4635 | -50.4635
21171.2 | 21.1712 | -27.9686 | -22.5732 | -50.5418 | -50.5418
21196.8 | 21.1968 | -27.9791 | -22.6412 | -50.6203 | -50.6203
21222.4 | 21.2224 | -27.9895 | -22.7094 | -50.699 | -50.699
21248 | 21.248 | -28 | -22.7778 | -50.7778 | -50.7778
21273.6 | 21.2736 | -28.0104 | -22.8464 | -50.8568 | -50.8568
21299.2 | 21.2992 | -28.0209 | -22.9151 | -50.936 | -50.936
21324.8 | 21.3248 | -28.0313 | -22.984 | -51.0153 | -51.0153
21350.4 | 21.3504 | -28.0417 | -23.0531 | -51.0948 | -51.0948
21376 | 21.376 | -28.0521 | -23.1224 | -51.1745 | -51.1745
21401.6 | 21.4016 | -28.0625 | -23.1919 | -51.2543 | -51.2543
21427.2 | 21.4272 | -28.0728 | -23.2615 | -51.3343 | -51.3343
21452.8 | 21.4528 | -28.0832 | -23.3313 | -51.4145 | -51.4145
21478.4 | 21.4784 | -28.0935 | -23.4014 | -51.4949 | -51.4949
21504 | 21.504 | -28.1039 | -23.4716 | -51.5754 | -51.5754
21529.6 | 21.5296 | -28.1142 | -23.542 | -51.6561 | -51.6561
21555.2 | 21.5552 | -28.1245 | -23.6125 | -51.737 | -51.737
21580.8 | 21.5808 | -28.1348 | -23.6833 | -51.8181 | -51.8181
21606.4 | 21.6064 | -28.1451 | -23.7543 | -51.8993 | -51.8993
21632 | 21.632 | -28.1553 | -23.8254 | -51.9807 | -51.9807
21657.6 | 21.6576 | -28.1656 | -23.8967 | -52.0623 | -52.0623
21683.2 | 21.6832 | -28.1758 | -23.9683 | -52.1441 | -52.1441
21708.8 | 21.7088 | -28.1861 | -24.04 | -52.2261 | -52.2261
21734.4 | 21.7344 | -28.1963 | -24.1119 | -52.3082 | -52.3082
21760 | 21.76 | -28.2065 | -24.184 | -52.3905 | -52.3905
21785.6 | 21.7856 | -28.2167 | -24.2563 | -52.473 | -52.473
21811.2 | 21.8112 | -28.2269 | -24.3288 | -52.5557 | -52.5557
21836.8 | 21.8368 | -28.2371 | -24.4015 | -52.6386 | -52.6386
21862.4 | 21.8624 | -28.2472 | -24.4744 | -52.7216 | -52.7216
21888 | 21.888 | -28.2574 | -24.5475 | -52.8049 | -52.8049
21913.6 | 21.9136 | -28.2675 | -24.6208 | -52.8883 | -52.8883
21939.2 | 21.9392 | -28.2776 | -24.6943 | -52.9719 | -52.9719
21964.8 | 21.9648 | -28.2877 | -24.768 | -53.0557 | -53.0557
21990.4 | 21.9904 | -28.2978 | -24.8419 | -53.1397 | -53.1397
22016 | 22.016 | -28.3079 | -24.916 | -53.2239 | -53.2239
22041.6 | 22.0416 | -28.318 | -24.9903 | -53.3083 | -53.3083
22067.2 | 22.0672 | -28.3281 | -25.0648 | -53.3928 | -53.3928
22092.8 | 22.0928 | -28.3381 | -25.1395 | -53.4776 | -53.4776
22118.4 | 22.1184 | -28.3482 | -25.2144 | -53.5626 | -53.5626
22144 | 22.144 | -28.3582 | -25.2895 | -53.6477 | -53.6477
22169.6 | 22.1696 | -28.3682 | -25.3648 | -53.7331 | -53.7331
22195.2 | 22.1952 | -28.3782 | -25.4404 | -53.8186 | -53.8186
22220.8 | 22.2208 | -28.3882 | -25.5161 | -53.9044 | -53.9044
22246.4 | 22.2464 | -28.3982 | -25.5921 | -53.9903 | -53.9903
22272 | 22.272 | -28.4082 | -25.6682 | -54.0764 | -54.0764
22297.6 | 22.2976 | -28.4182 | -25.7446 | -54.1628 | -54.1628
22323.2 | 22.3232 | -28.4281 | -25.8212 | -54.2493 | -54.2493
22348.8 | 22.3488 | -28.4381 | -25.898 | -54.3361 | -54.3361
22374.4 | 22.3744 | -28.448 | -25.975 | -54.423 | -54.423
22400 | 22.4 | -28.4579 | -26.0523 | -54.5102 | -54.5102
22425.6 | 22.4256 | -28.4678 | -26.1297 | -54.5976 | -54.5976
22451.2 | 22.4512 | -28.4777 | -26.2074 | -54.6851 | -54.6851
22476.8 | 22.4768 | -28.4876 | -26.2853 | -54.7729 | -54.7729
22502.4 | 22.5024 | -28.4975 | -26.3634 | -54.8609 | -54.8609
22528 | 22.528 | -28.5073 | -26.4418 | -54.9491 | -54.9491
22553.6 | 22.5536 | -28.5172 | -26.5203 | -55.0375 | -55.0375
22579.2 | 22.5792 | -28.527 | -26.5991 | -55.1261 | -55.1261
22604.8 | 22.6048 | -28.5369 | -26.6781 | -55.215 | -55.215
22630.4 | 22.6304 | -28.5467 | -26.7574 | -55.304 | -55.304
22656 | 22.656 | -28.5565 | -26.8368 | -55.3933 | -55.3933
22681.6 | 22.6816 | -28.5663 | -26.9165 | -55.4828 | -55.4828
22707.2 | 22.7072 | -28.5761 | -26.9964 | -55.5725 | -55.5725
22732.8 | 22.7328 | -28.5858 | -27.0766 | -55.6624 | -55.6624
22758.4 | 22.7584 | -28.5956 | -27.157 | -55.7526 | -55.7526
22784 | 22.784 | -28.6053 | -27.2376 | -55.8429 | -55.8429
22809.6 | 22.8096 | -28.6151 | -27.3184 | -55.9335 | -55.9335
22835.2 | 22.8352 | -28.6248 | -27.3995 | -56.0243 | -56.0243
22860.8 | 22.8608 | -28.6345 | -27.4808 | -56.1153 | -56.1153
22886.4 | 22.8864 | -28.6442 | -27.5624 | -56.2066 | -56.2066
22912 | 22.912 | -28.6539 | -27.6442 | -56.2981 | -56.2981
22937.6 | 22.9376 | -28.6636 | -27.7262 | -56.3898 | -56.3898
22963.2 | 22.9632 | -28.6733 | -27.8085 | -56.4818 | -56.4818
22988.8 | 22.9888 | -28.683 | -27.891 | -56.5739 | -56.5739
23014.4 | 23.0144 | -28.6926 | -27.9737 | -56.6663 | -56.6663
23040 | 23.04 | -28.7023 | -28.0567 | -56.759 | -56.759
23065.6 | 23.0656 | -28.7119 | -28.14 | -56.8518 | -56.8518
23091.2 | 23.0912 | -28.7215 | -28.2234 | -56.945 | -56.945
23116.8 | 23.1168 | -28.7311 | -28.3072 | -57.0383 | -57.0383
23142.4 | 23.1424 | -28.7407 | -28.3912 | -57.1319 | -57.1319
23168 | 23.168 | -28.7503 | -28.4754 | -57.2257 | -57.2257
23193.6 | 23.1936 | -28.7599 | -28.5599 | -57.3198 | -57.3198
23219.2 | 23.2192 | -28.7695 | -28.6446 | -57.4141 | -57.4141
23244.8 | 23.2448 | -28.779 | -28.7296 | -57.5086 | -57.5086
23270.4 | 23.2704 | -28.7886 | -28.8149 | -57.6034 | -57.6034
23296 | 23.296 | -28.7981 | -28.9004 | -57.6985 | -57.6985
23321.6 | 23.3216 | -28.8076 | -28.9861 | -57.7938 | -57.7938
23347.2 | 23.3472 | -28.8172 | -29.0721 | -57.8893 | -57.8893
23372.8 | 23.3728 | -28.8267 | -29.1584 | -57.9851 | -57.9851
23398.4 | 23.3984 | -28.8362 | -29.245 | -58.0811 | -58.0811
23424 | 23.424 | -28.8456 | -29.3318 | -58.1774 | -58.1774
23449.6 | 23.4496 | -28.8551 | -29.4188 | -58.274 | -58.274
23475.2 | 23.4752 | -28.8646 | -29.5062 | -58.3708 | -58.3708
23500.8 | 23.5008 | -28.874 | -29.5938 | -58.4678 | -58.4678
23526.4 | 23.5264 | -28.8835 | -29.6817 | -58.5651 | -58.5651
23552 | 23.552 | -28.8929 | -29.7698 | -58.6627 | -58.6627
23577.6 | 23.5776 | -28.9023 | -29.8582 | -58.7606 | -58.7606
23603.2 | 23.6032 | -28.9118 | -29.9469 | -58.8587 | -58.8587
23628.8 | 23.6288 | -28.9212 | -30.0359 | -58.957 | -58.957
23654.4 | 23.6544 | -28.9306 | -30.1251 | -59.0557 | -59.0557
23680 | 23.68 | -28.9399 | -30.2146 | -59.1546 | -59.1546
23705.6 | 23.7056 | -28.9493 | -30.3044 | -59.2537 | -59.2537
23731.2 | 23.7312 | -28.9587 | -30.3945 | -59.3532 | -59.3532
23756.8 | 23.7568 | -28.968 | -30.4849 | -59.4529 | -59.4529
23782.4 | 23.7824 | -28.9774 | -30.5755 | -59.5529 | -59.5529
23808 | 23.808 | -28.9867 | -30.6664 | -59.6531 | -59.6531
23833.6 | 23.8336 | -28.996 | -30.7577 | -59.7537 | -59.7537
23859.2 | 23.8592 | -29.0053 | -30.8492 | -59.8545 | -59.8545
23884.8 | 23.8848 | -29.0146 | -30.941 | -59.9556 | -59.9556
23910.4 | 23.9104 | -29.0239 | -31.0331 | -60.057 | -60.057
23936 | 23.936 | -29.0332 | -31.1254 | -60.1586 | -60.1586
23961.6 | 23.9616 | -29.0425 | -31.2181 | -60.2606 | -60.2606
23987.2 | 23.9872 | -29.0518 | -31.3111 | -60.3628 | -60.3628
24012.8 | 24.0128 | -29.061 | -31.4044 | -60.4654 | -60.4654
24038.4 | 24.0384 | -29.0702 | -31.4979 | -60.5682 | -60.5682
24064 | 24.064 | -29.0795 | -31.5918 | -60.6713 | -60.6713
24089.6 | 24.0896 | -29.0887 | -31.686 | -60.7747 | -60.7747
24115.2 | 24.1152 | -29.0979 | -31.7805 | -60.8784 | -60.8784
24140.8 | 24.1408 | -29.1071 | -31.8753 | -60.9824 | -60.9824
24166.4 | 24.1664 | -29.1163 | -31.9704 | -61.0867 | -61.0867
24192 | 24.192 | -29.1255 | -32.0658 | -61.1913 | -61.1913
24217.6 | 24.2176 | -29.1347 | -32.1615 | -61.2962 | -61.2962
24243.2 | 24.2432 | -29.1438 | -32.2575 | -61.4014 | -61.4014
24268.8 | 24.2688 | -29.153 | -32.3539 | -61.5069 | -61.5069
24294.4 | 24.2944 | -29.1621 | -32.4506 | -61.6127 | -61.6127
24320 | 24.32 | -29.1713 | -32.5476 | -61.7188 | -61.7188
24345.6 | 24.3456 | -29.1804 | -32.6449 | -61.8253 | -61.8253
24371.2 | 24.3712 | -29.1895 | -32.7425 | -61.9321 | -61.9321
24396.8 | 24.3968 | -29.1986 | -32.8405 | -62.0391 | -62.0391
24422.4 | 24.4224 | -29.2077 | -32.9388 | -62.1465 | -62.1465
24448 | 24.448 | -29.2168 | -33.0374 | -62.2542 | -62.2542
24473.6 | 24.4736 | -29.2259 | -33.1364 | -62.3623 | -62.3623
24499.2 | 24.4992 | -29.235 | -33.2357 | -62.4706 | -62.4706
24524.8 | 24.5248 | -29.244 | -33.3353 | -62.5793 | -62.5793
24550.4 | 24.5504 | -29.2531 | -33.4353 | -62.6884 | -62.6884
24576 | 24.576 | -29.2621 | -33.5356 | -62.7977 | -62.7977
24601.6 | 24.6016 | -29.2712 | -33.6362 | -62.9074 | -62.9074
24627.2 | 24.6272 | -29.2802 | -33.7372 | -63.0174 | -63.0174
24652.8 | 24.6528 | -29.2892 | -33.8386 | -63.1278 | -63.1278
24678.4 | 24.6784 | -29.2982 | -33.9403 | -63.2385 | -63.2385
24704 | 24.704 | -29.3072 | -34.0423 | -63.3495 | -63.3495
24729.6 | 24.7296 | -29.3162 | -34.1447 | -63.4609 | -63.4609
24755.2 | 24.7552 | -29.3252 | -34.2475 | -63.5726 | -63.5726
24780.8 | 24.7808 | -29.3341 | -34.3506 | -63.6847 | -63.6847
24806.4 | 24.8064 | -29.3431 | -34.454 | -63.7971 | -63.7971
24832 | 24.832 | -29.352 | -34.5579 | -63.9099 | -63.9099
24857.6 | 24.8576 | -29.361 | -34.6621 | -64.0231 | -64.0231
24883.2 | 24.8832 | -29.3699 | -34.7667 | -64.1366 | -64.1366
24908.8 | 24.9088 | -29.3788 | -34.8716 | -64.2504 | -64.2504
24934.4 | 24.9344 | -29.3877 | -34.9769 | -64.3646 | -64.3646
24960 | 24.96 | -29.3966 | -35.0826 | -64.4792 | -64.4792
24985.6 | 24.9856 | -29.4055 | -35.1887 | -64.5942 | -64.5942
25011.2 | 25.0112 | -29.4144 | -35.2951 | -64.7095 | -64.7095
25036.8 | 25.0368 | -29.4233 | -35.4019 | -64.8252 | -64.8252
25062.4 | 25.0624 | -29.4322 | -35.5092 | -64.9413 | -64.9413
25088 | 25.088 | -29.441 | -35.6168 | -65.0578 | -65.0578
25113.6 | 25.1136 | -29.4499 | -35.7247 | -65.1746 | -65.1746
25139.2 | 25.1392 | -29.4587 | -35.8331 | -65.2918 | -65.2918
25164.8 | 25.1648 | -29.4675 | -35.9419 | -65.4095 | -65.4095
25190.4 | 25.1904 | -29.4764 | -36.0511 | -65.5275 | -65.5275
25216 | 25.216 | -29.4852 | -36.1607 | -65.6458 | -65.6458
25241.6 | 25.2416 | -29.494 | -36.2707 | -65.7646 | -65.7646
25267.2 | 25.2672 | -29.5028 | -36.3811 | -65.8838 | -65.8838
25292.8 | 25.2928 | -29.5116 | -36.4919 | -66.0034 | -66.0034
25318.4 | 25.3184 | -29.5203 | -36.6031 | -66.1234 | -66.1234
25344 | 25.344 | -29.5291 | -36.7147 | -66.2438 | -66.2438
25369.6 | 25.3696 | -29.5379 | -36.8268 | -66.3646 | -66.3646
25395.2 | 25.3952 | -29.5466 | -36.9392 | -66.4858 | -66.4858
25420.8 | 25.4208 | -29.5554 | -37.0521 | -66.6075 | -66.6075
25446.4 | 25.4464 | -29.5641 | -37.1655 | -66.7295 | -66.7295
25472 | 25.472 | -29.5728 | -37.2792 | -66.852 | -66.852
25497.6 | 25.4976 | -29.5815 | -37.3934 | -66.9749 | -66.9749
25523.2 | 25.5232 | -29.5902 | -37.508 | -67.0983 | -67.0983
25548.8 | 25.5488 | -29.5989 | -37.6231 | -67.222 | -67.222
25574.4 | 25.5744 | -29.6076 | -37.7386 | -67.3462 | -67.3462
25600 | 25.6 | -29.6163 | -37.8546 | -67.4709 | -67.4709
25625.6 | 25.6256 | -29.625 | -37.971 | -67.596 | -67.596
25651.2 | 25.6512 | -29.6336 | -38.0878 | -67.7215 | -67.7215
25676.8 | 25.6768 | -29.6423 | -38.2052 | -67.8475 | -67.8475
25702.4 | 25.7024 | -29.6509 | -38.3229 | -67.9739 | -67.9739
25728 | 25.728 | -29.6596 | -38.4412 | -68.1008 | -68.1008
25753.6 | 25.7536 | -29.6682 | -38.5599 | -68.2281 | -68.2281
25779.2 | 25.7792 | -29.6768 | -38.6791 | -68.3559 | -68.3559
25804.8 | 25.8048 | -29.6854 | -38.7987 | -68.4842 | -68.4842
25830.4 | 25.8304 | -29.694 | -38.9189 | -68.6129 | -68.6129
25856 | 25.856 | -29.7026 | -39.0395 | -68.7421 | -68.7421
25881.6 | 25.8816 | -29.7112 | -39.1606 | -68.8718 | -68.8718
25907.2 | 25.9072 | -29.7198 | -39.2822 | -69.002 | -69.002
25932.8 | 25.9328 | -29.7284 | -39.4043 | -69.1327 | -69.1327
25958.4 | 25.9584 | -29.7369 | -39.5269 | -69.2638 | -69.2638
25984 | 25.984 | -29.7455 | -39.65 | -69.3954 | -69.3954
26009.6 | 26.0096 | -29.754 | -39.7736 | -69.5276 | -69.5276
26035.2 | 26.0352 | -29.7626 | -39.8977 | -69.6602 | -69.6602
26060.8 | 26.0608 | -29.7711 | -40.0223 | -69.7934 | -69.7934
26086.4 | 26.0864 | -29.7796 | -40.1474 | -69.927 | -69.927
26112 | 26.112 | -29.7881 | -40.2731 | -70.0612 | -70.0612
26137.6 | 26.1376 | -29.7966 | -40.3992 | -70.1959 | -70.1959
26163.2 | 26.1632 | -29.8051 | -40.526 | -70.3311 | -70.3311
26188.8 | 26.1888 | -29.8136 | -40.6532 | -70.4668 | -70.4668
26214.4 | 26.2144 | -29.8221 | -40.781 | -70.6031 | -70.6031
26240 | 26.24 | -29.8305 | -40.9093 | -70.7399 | -70.7399
26265.6 | 26.2656 | -29.839 | -41.0382 | -70.8772 | -70.8772
26291.2 | 26.2912 | -29.8475 | -41.1676 | -71.0151 | -71.0151
26316.8 | 26.3168 | -29.8559 | -41.2976 | -71.1535 | -71.1535
26342.4 | 26.3424 | -29.8643 | -41.4282 | -71.2925 | -71.2925
26368 | 26.368 | -29.8728 | -41.5593 | -71.4321 | -71.4321
26393.6 | 26.3936 | -29.8812 | -41.691 | -71.5722 | -71.5722
26419.2 | 26.4192 | -29.8896 | -41.8233 | -71.7129 | -71.7129
26444.8 | 26.4448 | -29.898 | -41.9561 | -71.8541 | -71.8541
26470.4 | 26.4704 | -29.9064 | -42.0895 | -71.996 | -71.996
26496 | 26.496 | -29.9148 | -42.2236 | -72.1384 | -72.1384
26521.6 | 26.5216 | -29.9232 | -42.3582 | -72.2814 | -72.2814
26547.2 | 26.5472 | -29.9315 | -42.4934 | -72.425 | -72.425
26572.8 | 26.5728 | -29.9399 | -42.6293 | -72.5692 | -72.5692
26598.4 | 26.5984 | -29.9483 | -42.7657 | -72.714 | -72.714
26624 | 26.624 | -29.9566 | -42.9028 | -72.8594 | -72.8594
26649.6 | 26.6496 | -29.9649 | -43.0405 | -73.0055 | -73.0055
26675.2 | 26.6752 | -29.9733 | -43.1788 | -73.1521 | -73.1521
26700.8 | 26.7008 | -29.9816 | -43.3178 | -73.2994 | -73.2994
26726.4 | 26.7264 | -29.9899 | -43.4574 | -73.4473 | -73.4473
26752 | 26.752 | -29.9982 | -43.5977 | -73.5959 | -73.5959
26777.6 | 26.7776 | -30.0065 | -43.7386 | -73.7451 | -73.7451
26803.2 | 26.8032 | -30.0148 | -43.8801 | -73.895 | -73.895
26828.8 | 26.8288 | -30.0231 | -44.0224 | -74.0455 | -74.0455
26854.4 | 26.8544 | -30.0314 | -44.1653 | -74.1967 | -74.1967
26880 | 26.88 | -30.0396 | -44.3089 | -74.3485 | -74.3485
26905.6 | 26.9056 | -30.0479 | -44.4531 | -74.501 | -74.501
26931.2 | 26.9312 | -30.0562 | -44.5981 | -74.6543 | -74.6543
26956.8 | 26.9568 | -30.0644 | -44.7438 | -74.8082 | -74.8082
26982.4 | 26.9824 | -30.0726 | -44.8901 | -74.9628 | -74.9628
27008 | 27.008 | -30.0809 | -45.0372 | -75.1181 | -75.1181
27033.6 | 27.0336 | -30.0891 | -45.185 | -75.2741 | -75.2741
27059.2 | 27.0592 | -30.0973 | -45.3335 | -75.4308 | -75.4308
27084.8 | 27.0848 | -30.1055 | -45.4828 | -75.5883 | -75.5883
27110.4 | 27.1104 | -30.1137 | -45.6328 | -75.7465 | -75.7465
27136 | 27.136 | -30.1219 | -45.7836 | -75.9055 | -75.9055
27161.6 | 27.1616 | -30.1301 | -45.9351 | -76.0651 | -76.0651
27187.2 | 27.1872 | -30.1383 | -46.0873 | -76.2256 | -76.2256
27212.8 | 27.2128 | -30.1464 | -46.2404 | -76.3868 | -76.3868
27238.4 | 27.2384 | -30.1546 | -46.3942 | -76.5488 | -76.5488
27264 | 27.264 | -30.1627 | -46.5488 | -76.7115 | -76.7115
27289.6 | 27.2896 | -30.1709 | -46.7042 | -76.8751 | -76.8751
27315.2 | 27.3152 | -30.179 | -46.8604 | -77.0394 | -77.0394
27340.8 | 27.3408 | -30.1871 | -47.0174 | -77.2046 | -77.2046
27366.4 | 27.3664 | -30.1953 | -47.1753 | -77.3706 | -77.3706
27392 | 27.392 | -30.2034 | -47.334 | -77.5373 | -77.5373
27417.6 | 27.4176 | -30.2115 | -47.4935 | -77.705 | -77.705
27443.2 | 27.4432 | -30.2196 | -47.6538 | -77.8734 | -77.8734
27468.8 | 27.4688 | -30.2277 | -47.815 | -78.0427 | -78.0427
27494.4 | 27.4944 | -30.2358 | -47.9771 | -78.2129 | -78.2129
27520 | 27.52 | -30.2438 | -48.1401 | -78.3839 | -78.3839
27545.6 | 27.5456 | -30.2519 | -48.3039 | -78.5558 | -78.5558
27571.2 | 27.5712 | -30.26 | -48.4687 | -78.7286 | -78.7286
27596.8 | 27.5968 | -30.268 | -48.6343 | -78.9023 | -78.9023
27622.4 | 27.6224 | -30.2761 | -48.8009 | -79.0769 | -79.0769
27648 | 27.648 | -30.2841 | -48.9684 | -79.2525 | -79.2525
27673.6 | 27.6736 | -30.2921 | -49.1368 | -79.4289 | -79.4289
27699.2 | 27.6992 | -30.3002 | -49.3061 | -79.6063 | -79.6063
27724.8 | 27.7248 | -30.3082 | -49.4765 | -79.7846 | -79.7846
27750.4 | 27.7504 | -30.3162 | -49.6478 | -79.9639 | -79.9639
27776 | 27.776 | -30.3242 | -49.82 | -80.1442 | -80.1442
27801.6 | 27.8016 | -30.3322 | -49.9933 | -80.3255 | -80.3255
27827.2 | 27.8272 | -30.3402 | -50.1676 | -80.5077 | -80.5077
27852.8 | 27.8528 | -30.3481 | -50.3429 | -80.691 | -80.691
27878.4 | 27.8784 | -30.3561 | -50.5192 | -80.8753 | -80.8753
27904 | 27.904 | -30.3641 | -50.6965 | -81.0606 | -81.0606
27929.6 | 27.9296 | -30.372 | -50.8749 | -81.247 | -81.247
27955.2 | 27.9552 | -30.38 | -51.0544 | -81.4344 | -81.4344
27980.8 | 27.9808 | -30.3879 | -51.235 | -81.6229 | -81.6229
28006.4 | 28.0064 | -30.3959 | -51.4166 | -81.8125 | -81.8125
28032 | 28.032 | -30.4038 | -51.5993 | -82.0031 | -82.0031
28057.6 | 28.0576 | -30.4117 | -51.7832 | -82.1949 | -82.1949
28083.2 | 28.0832 | -30.4196 | -51.9682 | -82.3878 | -82.3878
28108.8 | 28.1088 | -30.4275 | -52.1544 | -82.5819 | -82.5819
28134.4 | 28.1344 | -30.4354 | -52.3417 | -82.7771 | -82.7771
28160 | 28.16 | -30.4433 | -52.5302 | -82.9735 | -82.9735
28185.6 | 28.1856 | -30.4512 | -52.7198 | -83.1711 | -83.1711
28211.2 | 28.2112 | -30.4591 | -52.9107 | -83.3698 | -83.3698
28236.8 | 28.2368 | -30.467 | -53.1028 | -83.5698 | -83.5698
28262.4 | 28.2624 | -30.4748 | -53.2962 | -83.771 | -83.771
28288 | 28.288 | -30.4827 | -53.4908 | -83.9735 | -83.9735
28313.6 | 28.3136 | -30.4905 | -53.6867 | -84.1772 | -84.1772
28339.2 | 28.3392 | -30.4984 | -53.8839 | -84.3823 | -84.3823
28364.8 | 28.3648 | -30.5062 | -54.0824 | -84.5886 | -84.5886
28390.4 | 28.3904 | -30.514 | -54.2822 | -84.7962 | -84.7962
28416 | 28.416 | -30.5219 | -54.4834 | -85.0052 | -85.0052
28441.6 | 28.4416 | -30.5297 | -54.6859 | -85.2156 | -85.2156
28467.2 | 28.4672 | -30.5375 | -54.8898 | -85.4273 | -85.4273
28492.8 | 28.4928 | -30.5453 | -55.0951 | -85.6404 | -85.6404
28518.4 | 28.5184 | -30.5531 | -55.3018 | -85.8549 | -85.8549
28544 | 28.544 | -30.5609 | -55.51 | -86.0709 | -86.0709
28569.6 | 28.5696 | -30.5686 | -55.7197 | -86.2883 | -86.2883
28595.2 | 28.5952 | -30.5764 | -55.9308 | -86.5072 | -86.5072
28620.8 | 28.6208 | -30.5842 | -56.1434 | -86.7276 | -86.7276
28646.4 | 28.6464 | -30.5919 | -56.3576 | -86.9496 | -86.9496
28672 | 28.672 | -30.5997 | -56.5733 | -87.173 | -87.173
28697.6 | 28.6976 | -30.6074 | -56.7907 | -87.3981 | -87.3981
28723.2 | 28.7232 | -30.6152 | -57.0096 | -87.6247 | -87.6247
28748.8 | 28.7488 | -30.6229 | -57.2301 | -87.853 | -87.853
28774.4 | 28.7744 | -30.6306 | -57.4523 | -88.0829 | -88.0829
28800 | 28.8 | -30.6384 | -57.6761 | -88.3145 | -88.3145
28825.6 | 28.8256 | -30.6461 | -57.9017 | -88.5478 | -88.5478
28851.2 | 28.8512 | -30.6538 | -58.129 | -88.7827 | -88.7827
28876.8 | 28.8768 | -30.6615 | -58.358 | -89.0195 | -89.0195
28902.4 | 28.9024 | -30.6692 | -58.5889 | -89.258 | -89.258
28928 | 28.928 | -30.6768 | -58.8215 | -89.4984 | -89.4984
28953.6 | 28.9536 | -30.6845 | -59.056 | -89.7405 | -89.7405
28979.2 | 28.9792 | -30.6922 | -59.2924 | -89.9846 | -89.9846
29004.8 | 29.0048 | -30.6999 | -59.5307 | -90.2305 | -90.2305
29030.4 | 29.0304 | -30.7075 | -59.7709 | -90.4784 | -90.4784
29056 | 29.056 | -30.7152 | -60.0131 | -90.7282 | -90.7282
29081.6 | 29.0816 | -30.7228 | -60.2573 | -90.9801 | -90.9801
29107.2 | 29.1072 | -30.7304 | -60.5035 | -91.2339 | -91.2339
29132.8 | 29.1328 | -30.7381 | -60.7518 | -91.4899 | -91.4899
29158.4 | 29.1584 | -30.7457 | -61.0022 | -91.7479 | -91.7479
29184 | 29.184 | -30.7533 | -61.2548 | -92.0081 | -92.0081
29209.6 | 29.2096 | -30.7609 | -61.5096 | -92.2705 | -92.2705
29235.2 | 29.2352 | -30.7685 | -61.7666 | -92.5351 | -92.5351
29260.8 | 29.2608 | -30.7761 | -62.0258 | -92.8019 | -92.8019
29286.4 | 29.2864 | -30.7837 | -62.2874 | -93.0711 | -93.0711
29312 | 29.312 | -30.7913 | -62.5513 | -93.3426 | -93.3426
29337.6 | 29.3376 | -30.7989 | -62.8177 | -93.6165 | -93.6165
29363.2 | 29.3632 | -30.8064 | -63.0864 | -93.8929 | -93.8929
29388.8 | 29.3888 | -30.814 | -63.3577 | -94.1717 | -94.1717
29414.4 | 29.4144 | -30.8216 | -63.6315 | -94.4531 | -94.4531
29440 | 29.44 | -30.8291 | -63.9079 | -94.737 | -94.737
29465.6 | 29.4656 | -30.8366 | -64.187 | -95.0236 | -95.0236
29491.2 | 29.4912 | -30.8442 | -64.4687 | -95.3129 | -95.3129
29516.8 | 29.5168 | -30.8517 | -64.7532 | -95.6049 | -95.6049
29542.4 | 29.5424 | -30.8592 | -65.0405 | -95.8997 | -95.8997
29568 | 29.568 | -30.8668 | -65.3306 | -96.1974 | -96.1974
29593.6 | 29.5936 | -30.8743 | -65.6237 | -96.498 | -96.498
29619.2 | 29.6192 | -30.8818 | -65.9198 | -96.8015 | -96.8015
29644.8 | 29.6448 | -30.8893 | -66.2189 | -97.1081 | -97.1081
29670.4 | 29.6704 | -30.8968 | -66.5211 | -97.4178 | -97.4178
29696 | 29.696 | -30.9042 | -66.8265 | -97.7307 | -97.7307
29721.6 | 29.7216 | -30.9117 | -67.1352 | -98.0469 | -98.0469
29747.2 | 29.7472 | -30.9192 | -67.4471 | -98.3663 | -98.3663
29772.8 | 29.7728 | -30.9267 | -67.7625 | -98.6892 | -98.6892
29798.4 | 29.7984 | -30.9341 | -68.0814 | -99.0155 | -99.0155
29824 | 29.824 | -30.9416 | -68.4038 | -99.3454 | -99.3454
29849.6 | 29.8496 | -30.949 | -68.7299 | -99.6789 | -99.6789
29875.2 | 29.8752 | -30.9565 | -69.0597 | -100.0162 | -100.0162
29900.8 | 29.9008 | -30.9639 | -69.3933 | -100.3572 | -100.3572
29926.4 | 29.9264 | -30.9713 | -69.7308 | -100.7022 | -100.7022
29952 | 29.952 | -30.9787 | -70.0724 | -101.0511 | -101.0511
29977.6 | 29.9776 | -30.9862 | -70.418 | -101.4042 | -101.4042
30003.2 | 30.0032 | -30.9936 | -70.7679 | -101.7615 | -101.7615
30028.8 | 30.0288 | -31.001 | -71.1221 | -102.123 | -102.123
30054.4 | 30.0544 | -31.0084 | -71.4807 | -102.489 | -102.489
30080 | 30.08 | -31.0157 | -71.8438 | -102.8596 | -102.8596
30105.6 | 30.1056 | -31.0231 | -72.2117 | -103.2348 | -103.2348
30131.2 | 30.1312 | -31.0305 | -72.5843 | -103.6148 | -103.6148
30156.8 | 30.1568 | -31.0379 | -72.9618 | -103.9997 | -103.9997
30182.4 | 30.1824 | -31.0452 | -73.3445 | -104.3897 | -104.3897
30208 | 30.208 | -31.0526 | -73.7323 | -104.7849 | -104.7849
30233.6 | 30.2336 | -31.06 | -74.1254 | -105.1854 | -105.1854
30259.2 | 30.2592 | -31.0673 | -74.5241 | -105.5914 | -105.5914
30284.8 | 30.2848 | -31.0746 | -74.9285 | -106.0031 | -106.0031
30310.4 | 30.3104 | -31.082 | -75.3387 | -106.4207 | -106.4207
30336 | 30.336 | -31.0893 | -75.7549 | -106.8442 | -106.8442
30361.6 | 30.3616 | -31.0966 | -76.1773 | -107.2739 | -107.2739
30387.2 | 30.3872 | -31.1039 | -76.6061 | -107.7101 | -107.7101
30412.8 | 30.4128 | -31.1112 | -77.0416 | -108.1528 | -108.1528
30438.4 | 30.4384 | -31.1185 | -77.4838 | -108.6024 | -108.6024
30464 | 30.464 | -31.1258 | -77.9331 | -109.0589 | -109.0589
30489.6 | 30.4896 | -31.1331 | -78.3896 | -109.5228 | -109.5228
30515.2 | 30.5152 | -31.1404 | -78.8537 | -109.9941 | -109.9941
30540.8 | 30.5408 | -31.1477 | -79.3256 | -110.4733 | -110.4733
30566.4 | 30.5664 | -31.155 | -79.8055 | -110.9605 | -110.9605
30592 | 30.592 | -31.1622 | -80.2938 | -111.456 | -111.456
30617.6 | 30.6176 | -31.1695 | -80.7907 | -111.9602 | -111.9602
30643.2 | 30.6432 | -31.1768 | -81.2966 | -112.4734 | -112.4734
30668.8 | 30.6688 | -31.184 | -81.8118 | -112.9958 | -112.9958
30694.4 | 30.6944 | -31.1912 | -82.3367 | -113.5279 | -113.5279
30720 | 30.72 | -31.1985 | -82.8716 | -114.0701 | -114.0701
30745.6 | 30.7456 | -31.2057 | -83.4171 | -114.6228 | -114.6228
30771.2 | 30.7712 | -31.2129 | -83.9734 | -115.1863 | -115.1863
30796.8 | 30.7968 | -31.2201 | -84.541 | -115.7611 | -115.7611
30822.4 | 30.8224 | -31.2274 | -85.1205 | -116.3478 | -116.3478
30848 | 30.848 | -31.2346 | -85.7123 | -116.9469 | -116.9469
30873.6 | 30.8736 | -31.2418 | -86.3171 | -117.5588 | -117.5588
30899.2 | 30.8992 | -31.249 | -86.9353 | -118.1843 | -118.1843
30924.8 | 30.9248 | -31.2561 | -87.5677 | -118.8238 | -118.8238
30950.4 | 30.9504 | -31.2633 | -88.2149 | -119.4782 | -119.4782
30976 | 30.976 | -31.2705 | -88.8776 | -120.1481 | -120.1481
31001.6 | 31.0016 | -31.2777 | -89.5567 | -120.8344 | -120.8344
31027.2 | 31.0272 | -31.2848 | -90.2529 | -121.5378 | -121.5378
31052.8 | 31.0528 | -31.292 | -90.9673 | -122.2593 | -122.2593
31078.4 | 31.0784 | -31.2991 | -91.7007 | -122.9998 | -122.9998
31104 | 31.104 | -31.3063 | -92.4542 | -123.7605 | -123.7605
31129.6 | 31.1296 | -31.3134 | -93.2291 | -124.5425 | -124.5425
31155.2 | 31.1552 | -31.3206 | -94.0266 | -125.3471 | -125.3471
31180.8 | 31.1808 | -31.3277 | -94.848 | -126.1757 | -126.1757
31206.4 | 31.2064 | -31.3348 | -95.6949 | -127.0298 | -127.0298
31232 | 31.232 | -31.3419 | -96.569 | -127.911 | -127.911
31257.6 | 31.2576 | -31.3491 | -97.4721 | -128.8212 | -128.8212
31283.2 | 31.2832 | -31.3562 | -98.4063 | -129.7625 | -129.7625
31308.8 | 31.3088 | -31.3633 | -99.3737 | -130.737 | -130.737
31334.4 | 31.3344 | -31.3704 | -100.377 | -131.7473 | -131.7473
31360 | 31.36 | -31.3774 | -101.4189 | -132.7963 | -132.7963
31385.6 | 31.3856 | -31.3845 | -102.5025 | -133.887 | -133.887
31411.2 | 31.4112 | -31.3916 | -103.6314 | -135.023 | -135.023
31436.8 | 31.4368 | -31.3987 | -104.8097 | -136.2084 | -136.2084
31462.4 | 31.4624 | -31.4057 | -106.0419 | -137.4477 | -137.4477
31488 | 31.488 | -31.4128 | -107.3333 | -138.7461 | -138.7461
31513.6 | 31.5136 | -31.4198 | -108.69 | -140.1099 | -140.1099
31539.2 | 31.5392 | -31.4269 | -110.119 | -141.5459 | -141.5459
31564.8 | 31.5648 | -31.4339 | -111.6286 | -143.0625 | -143.0625
31590.4 | 31.5904 | -31.441 | -113.2285 | -144.6695 | -144.6695
31616 | 31.616 | -31.448 | -114.9305 | -146.3785 | -146.3785
31641.6 | 31.6416 | -31.455 | -116.7486 | -148.2036 | -148.2036
31667.2 | 31.6672 | -31.4621 | -118.7 | -150.162 | -150.162
31692.8 | 31.6928 | -31.4691 | -120.806 | -152.2751 | -152.2751
31718.4 | 31.7184 | -31.4761 | -123.0938 | -154.5698 | -154.5698
31744 | 31.744 | -31.4831 | -125.5977 | -157.0808 | -157.0808
31769.6 | 31.7696 | -31.4901 | -128.3637 | -159.8537 | -159.8537
31795.2 | 31.7952 | -31.4971 | -131.4533 | -162.9504 | -162.9504
31820.8 | 31.8208 | -31.504 | -134.9534 | -166.4574 | -166.4574
31846.4 | 31.8464 | -31.511 | -138.9908 | -170.5018 | -170.5018
31872 | 31.872 | -31.518 | -143.7623 | -175.2803 | -175.2803
31897.6 | 31.8976 | -31.525 | -149.5975 | -181.1225 | -181.1225
31923.2 | 31.9232 | -31.5319 | -157.1145 | -188.6465 | -188.6465
31948.8 | 31.9488 | -31.5389 | -167.7008 | -199.2396 | -199.2396
31974.4 | 31.9744 | -31.5458 | -185.7833 | -217.3292 | -217.3292
32000 | 32 | -31.5528 | -818.6782 | -850.231 | -850.231
32025.6 | 32.0256 | -31.5597 | -185.825 | -217.3847 | -217.3847
32051.2 | 32.0512 | -31.5667 | -167.7841 | -199.3507 | -199.3507
32076.8 | 32.0768 | -31.5736 | -157.2395 | -188.8131 | -188.8131
32102.4 | 32.1024 | -31.5805 | -149.7642 | -181.3447 | -181.3447
32128 | 32.128 | -31.5874 | -143.9706 | -175.558 | -175.558
32153.6 | 32.1536 | -31.5944 | -139.2407 | -170.8351 | -170.8351
32179.2 | 32.1792 | -31.6013 | -135.245 | -166.8463 | -166.8463
32204.8 | 32.2048 | -31.6082 | -131.7866 | -163.3948 | -163.3948
32230.4 | 32.2304 | -31.6151 | -128.7386 | -160.3537 | -160.3537
32256 | 32.256 | -31.622 | -126.0143 | -157.6363 | -157.6363
32281.6 | 32.2816 | -31.6288 | -123.552 | -155.1809 | -155.1809
32307.2 | 32.3072 | -31.6357 | -121.306 | -152.9417 | -152.9417
32332.8 | 32.3328 | -31.6426 | -119.2416 | -150.8841 | -150.8841
32358.4 | 32.3584 | -31.6495 | -117.3318 | -148.9813 | -148.9813
32384 | 32.384 | -31.6563 | -115.5554 | -147.2117 | -147.2117
32409.6 | 32.4096 | -31.6632 | -113.8951 | -145.5583 | -145.5583
32435.2 | 32.4352 | -31.67 | -112.3368 | -144.0069 | -144.0069
32460.8 | 32.4608 | -31.6769 | -110.8689 | -142.5458 | -142.5458
32486.4 | 32.4864 | -31.6837 | -109.4816 | -141.1653 | -141.1653
32512 | 32.512 | -31.6906 | -108.1666 | -139.8572 | -139.8572
32537.6 | 32.5376 | -31.6974 | -106.9169 | -138.6143 | -138.6143
32563.2 | 32.5632 | -31.7042 | -105.7263 | -137.4305 | -137.4305
32588.8 | 32.5888 | -31.7111 | -104.5897 | -136.3007 | -136.3007
32614.4 | 32.6144 | -31.7179 | -103.5024 | -135.2203 | -135.2203
32640 | 32.64 | -31.7247 | -102.4605 | -134.1851 | -134.1851
32665.6 | 32.6656 | -31.7315 | -101.4603 | -133.1918 | -133.1918
32691.2 | 32.6912 | -31.7383 | -100.4987 | -132.237 | -132.237
32716.8 | 32.7168 | -31.7451 | -99.5729 | -131.318 | -131.318
32742.4 | 32.7424 | -31.7519 | -98.6805 | -130.4323 | -130.4323
32768 | 32.768 | -31.7587 | -97.819 | -129.5777 | -129.5777
32793.6 | 32.7936 | -31.7654 | -96.9866 | -128.7521 | -128.7521
32819.2 | 32.8192 | -31.7722 | -96.1814 | -127.9536 | -127.9536
32844.8 | 32.8448 | -31.779 | -95.4016 | -127.1806 | -127.1806
32870.4 | 32.8704 | -31.7857 | -94.6458 | -126.4316 | -126.4316
32896 | 32.896 | -31.7925 | -93.9127 | -125.7052 | -125.7052
32921.6 | 32.9216 | -31.7992 | -93.2008 | -125 | -125
32947.2 | 32.9472 | -31.806 | -92.5091 | -124.3151 | -124.3151
32972.8 | 32.9728 | -31.8127 | -91.8364 | -123.6492 | -123.6492
32998.4 | 32.9984 | -31.8195 | -91.1819 | -123.0014 | -123.0014
33024 | 33.024 | -31.8262 | -90.5445 | -122.3707 | -122.3707
33049.6 | 33.0496 | -31.8329 | -89.9235 | -121.7564 | -121.7564
33075.2 | 33.0752 | -31.8396 | -89.318 | -121.1577 | -121.1577
33100.8 | 33.1008 | -31.8464 | -88.7273 | -120.5737 | -120.5737
33126.4 | 33.1264 | -31.8531 | -88.1508 | -120.0039 | -120.0039
33152 | 33.152 | -31.8598 | -87.5878 | -119.4476 | -119.4476
33177.6 | 33.1776 | -31.8665 | -87.0377 | -118.9041 | -118.9041
33203.2 | 33.2032 | -31.8732 | -86.4999 | -118.3731 | -118.3731
33228.8 | 33.2288 | -31.8799 | -85.974 | -117.8538 | -117.8538
33254.4 | 33.2544 | -31.8866 | -85.4594 | -117.3459 | -117.3459
33280 | 33.28 | -31.8932 | -84.9557 | -116.8489 | -116.8489
33305.6 | 33.3056 | -31.8999 | -84.4625 | -116.3624 | -116.3624
33331.2 | 33.3312 | -31.9066 | -83.9793 | -115.8859 | -115.8859
33356.8 | 33.3568 | -31.9132 | -83.5058 | -115.4191 | -115.4191
33382.4 | 33.3824 | -31.9199 | -83.0417 | -114.9616 | -114.9616
33408 | 33.408 | -31.9266 | -82.5865 | -114.5131 | -114.5131
33433.6 | 33.4336 | -31.9332 | -82.14 | -114.0732 | -114.0732
33459.2 | 33.4592 | -31.9398 | -81.7018 | -113.6416 | -113.6416
33484.8 | 33.4848 | -31.9465 | -81.2717 | -113.2182 | -113.2182
33510.4 | 33.5104 | -31.9531 | -80.8493 | -112.8025 | -112.8025
33536 | 33.536 | -31.9597 | -80.4345 | -112.3943 | -112.3943
33561.6 | 33.5616 | -31.9664 | -80.027 | -111.9934 | -111.9934
33587.2 | 33.5872 | -31.973 | -79.6265 | -111.5995 | -111.5995
33612.8 | 33.6128 | -31.9796 | -79.2329 | -111.2125 | -111.2125
33638.4 | 33.6384 | -31.9862 | -78.8458 | -110.832 | -110.832
33664 | 33.664 | -31.9928 | -78.4652 | -110.458 | -110.458
33689.6 | 33.6896 | -31.9994 | -78.0907 | -110.0901 | -110.0901
33715.2 | 33.7152 | -32.006 | -77.7223 | -109.7283 | -109.7283
33740.8 | 33.7408 | -32.0126 | -77.3597 | -109.3723 | -109.3723
33766.4 | 33.7664 | -32.0192 | -77.0028 | -109.022 | -109.022
33792 | 33.792 | -32.0258 | -76.6514 | -108.6772 | -108.6772
33817.6 | 33.8176 | -32.0323 | -76.3054 | -108.3377 | -108.3377
33843.2 | 33.8432 | -32.0389 | -75.9646 | -108.0035 | -108.0035
33868.8 | 33.8688 | -32.0455 | -75.6288 | -107.6743 | -107.6743
33894.4 | 33.8944 | -32.052 | -75.298 | -107.35 | -107.35
33920 | 33.92 | -32.0586 | -74.972 | -107.0306 | -107.0306
33945.6 | 33.9456 | -32.0651 | -74.6507 | -106.7158 | -106.7158
33971.2 | 33.9712 | -32.0717 | -74.3339 | -106.4055 | -106.4055
33996.8 | 33.9968 | -32.0782 | -74.0215 | -106.0997 | -106.0997
34022.4 | 34.0224 | -32.0847 | -73.7135 | -105.7982 | -105.7982
34048 | 34.048 | -32.0913 | -73.4097 | -105.5009 | -105.5009
34073.6 | 34.0736 | -32.0978 | -73.1099 | -105.2077 | -105.2077
34099.2 | 34.0992 | -32.1043 | -72.8143 | -104.9186 | -104.9186
34124.8 | 34.1248 | -32.1108 | -72.5225 | -104.6333 | -104.6333
34150.4 | 34.1504 | -32.1173 | -72.2345 | -104.3519 | -104.3519
34176 | 34.176 | -32.1238 | -71.9503 | -104.0741 | -104.0741
34201.6 | 34.2016 | -32.1303 | -71.6697 | -103.8001 | -103.8001
34227.2 | 34.2272 | -32.1368 | -71.3927 | -103.5296 | -103.5296
34252.8 | 34.2528 | -32.1433 | -71.1192 | -103.2625 | -103.2625
34278.4 | 34.2784 | -32.1498 | -70.8491 | -102.9989 | -102.9989
34304 | 34.304 | -32.1563 | -70.5823 | -102.7386 | -102.7386
34329.6 | 34.3296 | -32.1628 | -70.3188 | -102.4815 | -102.4815
34355.2 | 34.3552 | -32.1692 | -70.0584 | -102.2277 | -102.2277
34380.8 | 34.3808 | -32.1757 | -69.8012 | -101.9769 | -101.9769
34406.4 | 34.4064 | -32.1822 | -69.547 | -101.7292 | -101.7292
34432 | 34.432 | -32.1886 | -69.2959 | -101.4845 | -101.4845
34457.6 | 34.4576 | -32.1951 | -69.0476 | -101.2427 | -101.2427
34483.2 | 34.4832 | -32.2015 | -68.8022 | -101.0037 | -101.0037
34508.8 | 34.5088 | -32.208 | -68.5597 | -100.7676 | -100.7676
34534.4 | 34.5344 | -32.2144 | -68.3198 | -100.5342 | -100.5342
34560 | 34.56 | -32.2208 | -68.0827 | -100.3036 | -100.3036
34585.6 | 34.5856 | -32.2273 | -67.8483 | -100.0755 | -100.0755
34611.2 | 34.6112 | -32.2337 | -67.6164 | -99.8501 | -99.8501
34636.8 | 34.6368 | -32.2401 | -67.3871 | -99.6272 | -99.6272
34662.4 | 34.6624 | -32.2465 | -67.1602 | -99.4067 | -99.4067
34688 | 34.688 | -32.2529 | -66.9358 | -99.1888 | -99.1888
34713.6 | 34.7136 | -32.2593 | -66.7139 | -98.9732 | -98.9732
34739.2 | 34.7392 | -32.2657 | -66.4943 | -98.76 | -98.76
34764.8 | 34.7648 | -32.2721 | -66.277 | -98.5491 | -98.5491
34790.4 | 34.7904 | -32.2785 | -66.062 | -98.3405 | -98.3405
34816 | 34.816 | -32.2849 | -65.8492 | -98.1341 | -98.1341
34841.6 | 34.8416 | -32.2913 | -65.6386 | -97.9299 | -97.9299
34867.2 | 34.8672 | -32.2977 | -65.4301 | -97.7278 | -97.7278
34892.8 | 34.8928 | -32.304 | -65.2238 | -97.5279 | -97.5279
34918.4 | 34.9184 | -32.3104 | -65.0196 | -97.33 | -97.33
34944 | 34.944 | -32.3168 | -64.8174 | -97.1342 | -97.1342
34969.6 | 34.9696 | -32.3231 | -64.6172 | -96.9404 | -96.9404
34995.2 | 34.9952 | -32.3295 | -64.4191 | -96.7485 | -96.7485
35020.8 | 35.0208 | -32.3358 | -64.2228 | -96.5586 | -96.5586
35046.4 | 35.0464 | -32.3422 | -64.0285 | -96.3706 | -96.3706
35072 | 35.072 | -32.3485 | -63.836 | -96.1845 | -96.1845
35097.6 | 35.0976 | -32.3548 | -63.6454 | -96.0002 | -96.0002
35123.2 | 35.1232 | -32.3612 | -63.4566 | -95.8178 | -95.8178
35148.8 | 35.1488 | -32.3675 | -63.2697 | -95.6371 | -95.6371
35174.4 | 35.1744 | -32.3738 | -63.0844 | -95.4582 | -95.4582
35200 | 35.2 | -32.3801 | -62.9009 | -95.2811 | -95.2811
35225.6 | 35.2256 | -32.3864 | -62.7192 | -95.1056 | -95.1056
35251.2 | 35.2512 | -32.3927 | -62.5391 | -94.9318 | -94.9318
35276.8 | 35.2768 | -32.399 | -62.3606 | -94.7597 | -94.7597
35302.4 | 35.3024 | -32.4053 | -62.1838 | -94.5892 | -94.5892
35328 | 35.328 | -32.4116 | -62.0087 | -94.4203 | -94.4203
35353.6 | 35.3536 | -32.4179 | -61.835 | -94.253 | -94.253
35379.2 | 35.3792 | -32.4242 | -61.663 | -94.0872 | -94.0872
35404.8 | 35.4048 | -32.4305 | -61.4925 | -93.923 | -93.923
35430.4 | 35.4304 | -32.4368 | -61.3235 | -93.7603 | -93.7603
35456 | 35.456 | -32.443 | -61.156 | -93.599 | -93.599
35481.6 | 35.4816 | -32.4493 | -60.99 | -93.4393 | -93.4393
35507.2 | 35.5072 | -32.4556 | -60.8254 | -93.2809 | -93.2809
35532.8 | 35.5328 | -32.4618 | -60.6623 | -93.1241 | -93.1241
35558.4 | 35.5584 | -32.4681 | -60.5005 | -92.9686 | -92.9686
35584 | 35.584 | -32.4743 | -60.3402 | -92.8145 | -92.8145
35609.6 | 35.6096 | -32.4806 | -60.1812 | -92.6618 | -92.6618
35635.2 | 35.6352 | -32.4868 | -60.0236 | -92.5104 | -92.5104
35660.8 | 35.6608 | -32.493 | -59.8673 | -92.3603 | -92.3603
35686.4 | 35.6864 | -32.4993 | -59.7123 | -92.2116 | -92.2116
35712 | 35.712 | -32.5055 | -59.5587 | -92.0642 | -92.0642
35737.6 | 35.7376 | -32.5117 | -59.4063 | -91.918 | -91.918
35763.2 | 35.7632 | -32.5179 | -59.2552 | -91.7731 | -91.7731
35788.8 | 35.7888 | -32.5241 | -59.1053 | -91.6294 | -91.6294
35814.4 | 35.8144 | -32.5303 | -58.9567 | -91.487 | -91.487
35840 | 35.84 | -32.5365 | -58.8093 | -91.3458 | -91.3458
35865.6 | 35.8656 | -32.5427 | -58.663 | -91.2058 | -91.2058
35891.2 | 35.8912 | -32.5489 | -58.518 | -91.0669 | -91.0669
35916.8 | 35.9168 | -32.5551 | -58.3742 | -90.9293 | -90.9293
35942.4 | 35.9424 | -32.5613 | -58.2314 | -90.7928 | -90.7928
35968 | 35.968 | -32.5675 | -58.0899 | -90.6574 | -90.6574
35993.6 | 35.9936 | -32.5737 | -57.9495 | -90.5231 | -90.5231
36019.2 | 36.0192 | -32.5798 | -57.8101 | -90.39 | -90.39
36044.8 | 36.0448 | -32.586 | -57.6719 | -90.2579 | -90.2579
36070.4 | 36.0704 | -32.5922 | -57.5348 | -90.1269 | -90.1269
36096 | 36.096 | -32.5983 | -57.3987 | -89.997 | -89.997
36121.6 | 36.1216 | -32.6045 | -57.2637 | -89.8682 | -89.8682
36147.2 | 36.1472 | -32.6106 | -57.1298 | -89.7404 | -89.7404
36172.8 | 36.1728 | -32.6168 | -56.9969 | -89.6136 | -89.6136
36198.4 | 36.1984 | -32.6229 | -56.865 | -89.4879 | -89.4879
36224 | 36.224 | -32.6291 | -56.7341 | -89.3632 | -89.3632
36249.6 | 36.2496 | -32.6352 | -56.6042 | -89.2394 | -89.2394
36275.2 | 36.2752 | -32.6413 | -56.4754 | -89.1167 | -89.1167
36300.8 | 36.3008 | -32.6474 | -56.3475 | -88.9949 | -88.9949
36326.4 | 36.3264 | -32.6536 | -56.2205 | -88.8741 | -88.8741
36352 | 36.352 | -32.6597 | -56.0945 | -88.7542 | -88.7542
36377.6 | 36.3776 | -32.6658 | -55.9695 | -88.6353 | -88.6353
36403.2 | 36.4032 | -32.6719 | -55.8454 | -88.5173 | -88.5173
36428.8 | 36.4288 | -32.678 | -55.7222 | -88.4002 | -88.4002
36454.4 | 36.4544 | -32.6841 | -55.6 | -88.2841 | -88.2841
36480 | 36.48 | -32.6902 | -55.4786 | -88.1688 | -88.1688
36505.6 | 36.5056 | -32.6963 | -55.3581 | -88.0544 | -88.0544
36531.2 | 36.5312 | -32.7024 | -55.2386 | -87.9409 | -87.9409
36556.8 | 36.5568 | -32.7084 | -55.1199 | -87.8283 | -87.8283
36582.4 | 36.5824 | -32.7145 | -55.002 | -87.7166 | -87.7166
36608 | 36.608 | -32.7206 | -54.8851 | -87.6057 | -87.6057
36633.6 | 36.6336 | -32.7267 | -54.7689 | -87.4956 | -87.4956
36659.2 | 36.6592 | -32.7327 | -54.6537 | -87.3864 | -87.3864
36684.8 | 36.6848 | -32.7388 | -54.5392 | -87.278 | -87.278
36710.4 | 36.7104 | -32.7448 | -54.4256 | -87.1704 | -87.1704
36736 | 36.736 | -32.7509 | -54.3128 | -87.0636 | -87.0636
36761.6 | 36.7616 | -32.7569 | -54.2007 | -86.9577 | -86.9577
36787.2 | 36.7872 | -32.763 | -54.0895 | -86.8525 | -86.8525
36812.8 | 36.8128 | -32.769 | -53.9791 | -86.7481 | -86.7481
36838.4 | 36.8384 | -32.7751 | -53.8695 | -86.6445 | -86.6445
36864 | 36.864 | -32.7811 | -53.7606 | -86.5417 | -86.5417
36889.6 | 36.8896 | -32.7871 | -53.6525 | -86.4396 | -86.4396
36915.2 | 36.9152 | -32.7931 | -53.5452 | -86.3383 | -86.3383
36940.8 | 36.9408 | -32.7992 | -53.4386 | -86.2377 | -86.2377
36966.4 | 36.9664 | -32.8052 | -53.3327 | -86.1379 | -86.1379
36992 | 36.992 | -32.8112 | -53.2276 | -86.0388 | -86.0388
37017.6 | 37.0176 | -32.8172 | -53.1232 | -85.9404 | -85.9404
37043.2 | 37.0432 | -32.8232 | -53.0196 | -85.8428 | -85.8428
37068.8 | 37.0688 | -32.8292 | -52.9166 | -85.7458 | -85.7458
37094.4 | 37.0944 | -32.8352 | -52.8144 | -85.6496 | -85.6496
37120 | 37.12 | -32.8412 | -52.7129 | -85.5541 | -85.5541
37145.6 | 37.1456 | -32.8472 | -52.6121 | -85.4592 | -85.4592
37171.2 | 37.1712 | -32.8531 | -52.5119 | -85.3651 | -85.3651
37196.8 | 37.1968 | -32.8591 | -52.4125 | -85.2716 | -85.2716
37222.4 | 37.2224 | -32.8651 | -52.3137 | -85.1788 | -85.1788
37248 | 37.248 | -32.8711 | -52.2156 | -85.0866 | -85.0866
37273.6 | 37.2736 | -32.877 | -52.1182 | -84.9952 | -84.9952
37299.2 | 37.2992 | -32.883 | -52.0214 | -84.9044 | -84.9044
37324.8 | 37.3248 | -32.8889 | -51.9253 | -84.8142 | -84.8142
37350.4 | 37.3504 | -32.8949 | -51.8298 | -84.7247 | -84.7247
37376 | 37.376 | -32.9008 | -51.7349 | -84.6358 | -84.6358
37401.6 | 37.4016 | -32.9068 | -51.6407 | -84.5475 | -84.5475
37427.2 | 37.4272 | -32.9127 | -51.5472 | -84.4599 | -84.4599
37452.8 | 37.4528 | -32.9187 | -51.4542 | -84.3729 | -84.3729
37478.4 | 37.4784 | -32.9246 | -51.3619 | -84.2865 | -84.2865
37504 | 37.504 | -32.9305 | -51.2702 | -84.2007 | -84.2007
37529.6 | 37.5296 | -32.9364 | -51.1791 | -84.1156 | -84.1156
37555.2 | 37.5552 | -32.9424 | -51.0886 | -84.031 | -84.031
37580.8 | 37.5808 | -32.9483 | -50.9987 | -83.947 | -83.947
37606.4 | 37.6064 | -32.9542 | -50.9094 | -83.8636 | -83.8636
37632 | 37.632 | -32.9601 | -50.8207 | -83.7808 | -83.7808
37657.6 | 37.6576 | -32.966 | -50.7326 | -83.6986 | -83.6986
37683.2 | 37.6832 | -32.9719 | -50.6451 | -83.617 | -83.617
37708.8 | 37.7088 | -32.9778 | -50.5581 | -83.5359 | -83.5359
37734.4 | 37.7344 | -32.9837 | -50.4717 | -83.4554 | -83.4554
37760 | 37.76 | -32.9896 | -50.3859 | -83.3755 | -83.3755
37785.6 | 37.7856 | -32.9955 | -50.3006 | -83.2961 | -83.2961
37811.2 | 37.8112 | -33.0013 | -50.2159 | -83.2172 | -83.2172
37836.8 | 37.8368 | -33.0072 | -50.1317 | -83.1389 | -83.1389
37862.4 | 37.8624 | -33.0131 | -50.0481 | -83.0612 | -83.0612
37888 | 37.888 | -33.019 | -49.9651 | -82.984 | -82.984
37913.6 | 37.9136 | -33.0248 | -49.8825 | -82.9073 | -82.9073
37939.2 | 37.9392 | -33.0307 | -49.8005 | -82.8312 | -82.8312
37964.8 | 37.9648 | -33.0365 | -49.7191 | -82.7556 | -82.7556
37990.4 | 37.9904 | -33.0424 | -49.6381 | -82.6805 | -82.6805
38016 | 38.016 | -33.0482 | -49.5577 | -82.606 | -82.606
38041.6 | 38.0416 | -33.0541 | -49.4778 | -82.5319 | -82.5319
38067.2 | 38.0672 | -33.0599 | -49.3984 | -82.4584 | -82.4584
38092.8 | 38.0928 | -33.0658 | -49.3196 | -82.3853 | -82.3853
38118.4 | 38.1184 | -33.0716 | -49.2412 | -82.3128 | -82.3128
38144 | 38.144 | -33.0774 | -49.1634 | -82.2408 | -82.2408
38169.6 | 38.1696 | -33.0832 | -49.086 | -82.1692 | -82.1692
38195.2 | 38.1952 | -33.0891 | -49.0091 | -82.0982 | -82.0982
38220.8 | 38.2208 | -33.0949 | -48.9328 | -82.0276 | -82.0276
38246.4 | 38.2464 | -33.1007 | -48.8569 | -81.9576 | -81.9576
38272 | 38.272 | -33.1065 | -48.7815 | -81.888 | -81.888
38297.6 | 38.2976 | -33.1123 | -48.7066 | -81.8189 | -81.8189
38323.2 | 38.3232 | -33.1181 | -48.6321 | -81.7503 | -81.7503
38348.8 | 38.3488 | -33.1239 | -48.5582 | -81.6821 | -81.6821
38374.4 | 38.3744 | -33.1297 | -48.4847 | -81.6144 | -81.6144
38400 | 38.4 | -33.1355 | -48.4117 | -81.5472 | -81.5472
38425.6 | 38.4256 | -33.1413 | -48.3391 | -81.4804 | -81.4804
38451.2 | 38.4512 | -33.1471 | -48.267 | -81.4141 | -81.4141
38476.8 | 38.4768 | -33.1528 | -48.1954 | -81.3482 | -81.3482
38502.4 | 38.5024 | -33.1586 | -48.1242 | -81.2828 | -81.2828
38528 | 38.528 | -33.1644 | -48.0535 | -81.2179 | -81.2179
38553.6 | 38.5536 | -33.1701 | -47.9832 | -81.1533 | -81.1533
38579.2 | 38.5792 | -33.1759 | -47.9134 | -81.0893 | -81.0893
38604.8 | 38.6048 | -33.1817 | -47.844 | -81.0256 | -81.0256
38630.4 | 38.6304 | -33.1874 | -47.775 | -80.9624 | -80.9624
38656 | 38.656 | -33.1932 | -47.7065 | -80.8997 | -80.8997
38681.6 | 38.6816 | -33.1989 | -47.6384 | -80.8374 | -80.8374
38707.2 | 38.7072 | -33.2047 | -47.5708 | -80.7754 | -80.7754
38732.8 | 38.7328 | -33.2104 | -47.5036 | -80.714 | -80.714
38758.4 | 38.7584 | -33.2161 | -47.4368 | -80.6529 | -80.6529
38784 | 38.784 | -33.2219 | -47.3704 | -80.5923 | -80.5923
38809.6 | 38.8096 | -33.2276 | -47.3044 | -80.532 | -80.532
38835.2 | 38.8352 | -33.2333 | -47.2389 | -80.4722 | -80.4722
38860.8 | 38.8608 | -33.239 | -47.1738 | -80.4128 | -80.4128
38886.4 | 38.8864 | -33.2448 | -47.1091 | -80.3538 | -80.3538
38912 | 38.912 | -33.2505 | -47.0448 | -80.2952 | -80.2952
38937.6 | 38.9376 | -33.2562 | -46.9809 | -80.2371 | -80.2371
38963.2 | 38.9632 | -33.2619 | -46.9174 | -80.1793 | -80.1793
38988.8 | 38.9888 | -33.2676 | -46.8543 | -80.1219 | -80.1219
39014.4 | 39.0144 | -33.2733 | -46.7916 | -80.0649 | -80.0649
39040 | 39.04 | -33.279 | -46.7293 | -80.0083 | -80.0083
39065.6 | 39.0656 | -33.2847 | -46.6674 | -79.9521 | -79.9521
39091.2 | 39.0912 | -33.2904 | -46.6059 | -79.8963 | -79.8963
39116.8 | 39.1168 | -33.2961 | -46.5448 | -79.8408 | -79.8408
39142.4 | 39.1424 | -33.3017 | -46.484 | -79.7858 | -79.7858
39168 | 39.168 | -33.3074 | -46.4237 | -79.7311 | -79.7311
39193.6 | 39.1936 | -33.3131 | -46.3637 | -79.6768 | -79.6768
39219.2 | 39.2192 | -33.3188 | -46.3041 | -79.6229 | -79.6229
39244.8 | 39.2448 | -33.3244 | -46.2449 | -79.5693 | -79.5693
39270.4 | 39.2704 | -33.3301 | -46.1861 | -79.5162 | -79.5162
39296 | 39.296 | -33.3357 | -46.1276 | -79.4634 | -79.4634
39321.6 | 39.3216 | -33.3414 | -46.0695 | -79.4109 | -79.4109
39347.2 | 39.3472 | -33.347 | -46.0118 | -79.3589 | -79.3589
39372.8 | 39.3728 | -33.3527 | -45.9545 | -79.3071 | -79.3071
39398.4 | 39.3984 | -33.3583 | -45.8975 | -79.2558 | -79.2558
39424 | 39.424 | -33.364 | -45.8408 | -79.2048 | -79.2048
39449.6 | 39.4496 | -33.3696 | -45.7846 | -79.1542 | -79.1542
39475.2 | 39.4752 | -33.3752 | -45.7286 | -79.1039 | -79.1039
39500.8 | 39.5008 | -33.3809 | -45.6731 | -79.054 | -79.054
39526.4 | 39.5264 | -33.3865 | -45.6179 | -79.0044 | -79.0044
39552 | 39.552 | -33.3921 | -45.563 | -78.9552 | -78.9552
39577.6 | 39.5776 | -33.3977 | -45.5085 | -78.9063 | -78.9063
39603.2 | 39.6032 | -33.4033 | -45.4544 | -78.8577 | -78.8577
39628.8 | 39.6288 | -33.409 | -45.4006 | -78.8095 | -78.8095
39654.4 | 39.6544 | -33.4146 | -45.3471 | -78.7617 | -78.7617
39680 | 39.68 | -33.4202 | -45.294 | -78.7142 | -78.7142
39705.6 | 39.7056 | -33.4258 | -45.2412 | -78.667 | -78.667
39731.2 | 39.7312 | -33.4314 | -45.1888 | -78.6201 | -78.6201
39756.8 | 39.7568 | -33.437 | -45.1367 | -78.5736 | -78.5736
39782.4 | 39.7824 | -33.4425 | -45.0849 | -78.5274 | -78.5274
39808 | 39.808 | -33.4481 | -45.0335 | -78.4816 | -78.4816
39833.6 | 39.8336 | -33.4537 | -44.9824 | -78.4361 | -78.4361
39859.2 | 39.8592 | -33.4593 | -44.9316 | -78.3909 | -78.3909
39884.8 | 39.8848 | -33.4649 | -44.8811 | -78.346 | -78.346
39910.4 | 39.9104 | -33.4704 | -44.831 | -78.3015 | -78.3015
39936 | 39.936 | -33.476 | -44.7812 | -78.2572 | -78.2572
39961.6 | 39.9616 | -33.4816 | -44.7318 | -78.2133 | -78.2133
39987.2 | 39.9872 | -33.4871 | -44.6826 | -78.1697 | -78.1697
40012.8 | 40.0128 | -33.4927 | -44.6338 | -78.1264 | -78.1264
40038.4 | 40.0384 | -33.4982 | -44.5852 | -78.0835 | -78.0835
40064 | 40.064 | -33.5038 | -44.537 | -78.0408 | -78.0408
40089.6 | 40.0896 | -33.5093 | -44.4892 | -77.9985 | -77.9985
40115.2 | 40.1152 | -33.5149 | -44.4416 | -77.9565 | -77.9565
40140.8 | 40.1408 | -33.5204 | -44.3943 | -77.9147 | -77.9147
40166.4 | 40.1664 | -33.5259 | -44.3474 | -77.8733 | -77.8733
40192 | 40.192 | -33.5315 | -44.3007 | -77.8322 | -77.8322
40217.6 | 40.2176 | -33.537 | -44.2544 | -77.7914 | -77.7914
40243.2 | 40.2432 | -33.5425 | -44.2084 | -77.7509 | -77.7509
40268.8 | 40.2688 | -33.548 | -44.1626 | -77.7107 | -77.7107
40294.4 | 40.2944 | -33.5536 | -44.1172 | -77.6708 | -77.6708
40320 | 40.32 | -33.5591 | -44.0721 | -77.6312 | -77.6312
40345.6 | 40.3456 | -33.5646 | -44.0273 | -77.5918 | -77.5918
40371.2 | 40.3712 | -33.5701 | -43.9827 | -77.5528 | -77.5528
40396.8 | 40.3968 | -33.5756 | -43.9385 | -77.5141 | -77.5141
40422.4 | 40.4224 | -33.5811 | -43.8946 | -77.4757 | -77.4757
40448 | 40.448 | -33.5866 | -43.8509 | -77.4375 | -77.4375
40473.6 | 40.4736 | -33.5921 | -43.8076 | -77.3996 | -77.3996
40499.2 | 40.4992 | -33.5976 | -43.7645 | -77.3621 | -77.3621
40524.8 | 40.5248 | -33.6031 | -43.7217 | -77.3248 | -77.3248
40550.4 | 40.5504 | -33.6085 | -43.6792 | -77.2878 | -77.2878
40576 | 40.576 | -33.614 | -43.637 | -77.2511 | -77.2511
40601.6 | 40.6016 | -33.6195 | -43.5951 | -77.2146 | -77.2146
40627.2 | 40.6272 | -33.625 | -43.5535 | -77.1785 | -77.1785
40652.8 | 40.6528 | -33.6304 | -43.5122 | -77.1426 | -77.1426
40678.4 | 40.6784 | -33.6359 | -43.4711 | -77.107 | -77.107
40704 | 40.704 | -33.6414 | -43.4303 | -77.0717 | -77.0717
40729.6 | 40.7296 | -33.6468 | -43.3898 | -77.0366 | -77.0366
40755.2 | 40.7552 | -33.6523 | -43.3496 | -77.0019 | -77.0019
40780.8 | 40.7808 | -33.6577 | -43.3096 | -76.9674 | -76.9674
40806.4 | 40.8064 | -33.6632 | -43.27 | -76.9332 | -76.9332
40832 | 40.832 | -33.6686 | -43.2306 | -76.8992 | -76.8992
40857.6 | 40.8576 | -33.6741 | -43.1914 | -76.8655 | -76.8655
40883.2 | 40.8832 | -33.6795 | -43.1526 | -76.8321 | -76.8321
40908.8 | 40.9088 | -33.6849 | -43.114 | -76.7989 | -76.7989
40934.4 | 40.9344 | -33.6904 | -43.0757 | -76.7661 | -76.7661
40960 | 40.96 | -33.6958 | -43.0376 | -76.7334 | -76.7334
40985.6 | 40.9856 | -33.7012 | -42.9999 | -76.7011 | -76.7011
41011.2 | 41.0112 | -33.7067 | -42.9623 | -76.669 | -76.669
41036.8 | 41.0368 | -33.7121 | -42.9251 | -76.6372 | -76.6372
41062.4 | 41.0624 | -33.7175 | -42.8881 | -76.6056 | -76.6056
41088 | 41.088 | -33.7229 | -42.8514 | -76.5743 | -76.5743
41113.6 | 41.1136 | -33.7283 | -42.8149 | -76.5432 | -76.5432
41139.2 | 41.1392 | -33.7337 | -42.7787 | -76.5124 | -76.5124
41164.8 | 41.1648 | -33.7391 | -42.7428 | -76.4819 | -76.4819
41190.4 | 41.1904 | -33.7445 | -42.7071 | -76.4516 | -76.4516
41216 | 41.216 | -33.7499 | -42.6717 | -76.4216 | -76.4216
41241.6 | 41.2416 | -33.7553 | -42.6365 | -76.3918 | -76.3918
41267.2 | 41.2672 | -33.7607 | -42.6016 | -76.3623 | -76.3623
41292.8 | 41.2928 | -33.7661 | -42.5669 | -76.333 | -76.333
41318.4 | 41.3184 | -33.7714 | -42.5325 | -76.304 | -76.304
41344 | 41.344 | -33.7768 | -42.4984 | -76.2752 | -76.2752
41369.6 | 41.3696 | -33.7822 | -42.4645 | -76.2467 | -76.2467
41395.2 | 41.3952 | -33.7876 | -42.4308 | -76.2184 | -76.2184
41420.8 | 41.4208 | -33.7929 | -42.3974 | -76.1903 | -76.1903
41446.4 | 41.4464 | -33.7983 | -42.3642 | -76.1625 | -76.1625
41472 | 41.472 | -33.8037 | -42.3313 | -76.135 | -76.135
41497.6 | 41.4976 | -33.809 | -42.2987 | -76.1077 | -76.1077
41523.2 | 41.5232 | -33.8144 | -42.2662 | -76.0806 | -76.0806
41548.8 | 41.5488 | -33.8197 | -42.2341 | -76.0538 | -76.0538
41574.4 | 41.5744 | -33.8251 | -42.2021 | -76.0272 | -76.0272
41600 | 41.6 | -33.8304 | -42.1704 | -76.0009 | -76.0009
41625.6 | 41.6256 | -33.8358 | -42.139 | -75.9748 | -75.9748
41651.2 | 41.6512 | -33.8411 | -42.1078 | -75.9489 | -75.9489
41676.8 | 41.6768 | -33.8464 | -42.0768 | -75.9233 | -75.9233
41702.4 | 41.7024 | -33.8518 | -42.0461 | -75.8979 | -75.8979
41728 | 41.728 | -33.8571 | -42.0156 | -75.8727 | -75.8727
41753.6 | 41.7536 | -33.8624 | -41.9854 | -75.8478 | -75.8478
41779.2 | 41.7792 | -33.8677 | -41.9553 | -75.8231 | -75.8231
41804.8 | 41.8048 | -33.8731 | -41.9256 | -75.7986 | -75.7986
41830.4 | 41.8304 | -33.8784 | -41.896 | -75.7744 | -75.7744
41856 | 41.856 | -33.8837 | -41.8667 | -75.7504 | -75.7504
41881.6 | 41.8816 | -33.889 | -41.8376 | -75.7266 | -75.7266
41907.2 | 41.9072 | -33.8943 | -41.8088 | -75.7031 | -75.7031
41932.8 | 41.9328 | -33.8996 | -41.7802 | -75.6798 | -75.6798
41958.4 | 41.9584 | -33.9049 | -41.7518 | -75.6567 | -75.6567
41984 | 41.984 | -33.9102 | -41.7236 | -75.6338 | -75.6338
42009.6 | 42.0096 | -33.9155 | -41.6957 | -75.6112 | -75.6112
42035.2 | 42.0352 | -33.9208 | -41.668 | -75.5888 | -75.5888
42060.8 | 42.0608 | -33.9261 | -41.6405 | -75.5666 | -75.5666
42086.4 | 42.0864 | -33.9313 | -41.6133 | -75.5446 | -75.5446
42112 | 42.112 | -33.9366 | -41.5863 | -75.5229 | -75.5229
42137.6 | 42.1376 | -33.9419 | -41.5595 | -75.5014 | -75.5014
42163.2 | 42.1632 | -33.9472 | -41.5329 | -75.4801 | -75.4801
42188.8 | 42.1888 | -33.9524 | -41.5065 | -75.459 | -75.459
42214.4 | 42.2144 | -33.9577 | -41.4804 | -75.4381 | -75.4381
42240 | 42.24 | -33.963 | -41.4545 | -75.4175 | -75.4175
42265.6 | 42.2656 | -33.9682 | -41.4288 | -75.3971 | -75.3971
42291.2 | 42.2912 | -33.9735 | -41.4034 | -75.3769 | -75.3769
42316.8 | 42.3168 | -33.9787 | -41.3781 | -75.3569 | -75.3569
42342.4 | 42.3424 | -33.984 | -41.3531 | -75.3371 | -75.3371
42368 | 42.368 | -33.9892 | -41.3283 | -75.3176 | -75.3176
42393.6 | 42.3936 | -33.9945 | -41.3037 | -75.2982 | -75.2982
42419.2 | 42.4192 | -33.9997 | -41.2794 | -75.2791 | -75.2791
42444.8 | 42.4448 | -34.005 | -41.2552 | -75.2602 | -75.2602
42470.4 | 42.4704 | -34.0102 | -41.2313 | -75.2415 | -75.2415
42496 | 42.496 | -34.0154 | -41.2076 | -75.223 | -75.223
42521.6 | 42.5216 | -34.0207 | -41.1841 | -75.2047 | -75.2047
42547.2 | 42.5472 | -34.0259 | -41.1608 | -75.1867 | -75.1867
42572.8 | 42.5728 | -34.0311 | -41.1377 | -75.1688 | -75.1688
42598.4 | 42.5984 | -34.0363 | -41.1148 | -75.1512 | -75.1512
42624 | 42.624 | -34.0416 | -41.0922 | -75.1337 | -75.1337
42649.6 | 42.6496 | -34.0468 | -41.0697 | -75.1165 | -75.1165
42675.2 | 42.6752 | -34.052 | -41.0475 | -75.0995 | -75.0995
42700.8 | 42.7008 | -34.0572 | -41.0255 | -75.0826 | -75.0826
42726.4 | 42.7264 | -34.0624 | -41.0036 | -75.066 | -75.066
42752 | 42.752 | -34.0676 | -40.982 | -75.0496 | -75.0496
42777.6 | 42.7776 | -34.0728 | -40.9606 | -75.0334 | -75.0334
42803.2 | 42.8032 | -34.078 | -40.9395 | -75.0174 | -75.0174
42828.8 | 42.8288 | -34.0832 | -40.9185 | -75.0016 | -75.0016
42854.4 | 42.8544 | -34.0884 | -40.8977 | -74.986 | -74.986
42880 | 42.88 | -34.0935 | -40.8771 | -74.9707 | -74.9707
42905.6 | 42.9056 | -34.0987 | -40.8568 | -74.9555 | -74.9555
42931.2 | 42.9312 | -34.1039 | -40.8366 | -74.9405 | -74.9405
42956.8 | 42.9568 | -34.1091 | -40.8166 | -74.9257 | -74.9257
42982.4 | 42.9824 | -34.1143 | -40.7969 | -74.9111 | -74.9111
43008 | 43.008 | -34.1194 | -40.7773 | -74.8967 | -74.8967
43033.6 | 43.0336 | -34.1246 | -40.758 | -74.8826 | -74.8826
43059.2 | 43.0592 | -34.1298 | -40.7388 | -74.8686 | -74.8686
43084.8 | 43.0848 | -34.1349 | -40.7199 | -74.8548 | -74.8548
43110.4 | 43.1104 | -34.1401 | -40.7011 | -74.8412 | -74.8412
43136 | 43.136 | -34.1452 | -40.6826 | -74.8278 | -74.8278
43161.6 | 43.1616 | -34.1504 | -40.6642 | -74.8146 | -74.8146
43187.2 | 43.1872 | -34.1555 | -40.6461 | -74.8016 | -74.8016
43212.8 | 43.2128 | -34.1607 | -40.6281 | -74.7888 | -74.7888
43238.4 | 43.2384 | -34.1658 | -40.6104 | -74.7762 | -74.7762
43264 | 43.264 | -34.171 | -40.5928 | -74.7638 | -74.7638
43289.6 | 43.2896 | -34.1761 | -40.5755 | -74.7516 | -74.7516
43315.2 | 43.3152 | -34.1812 | -40.5583 | -74.7395 | -74.7395
43340.8 | 43.3408 | -34.1863 | -40.5413 | -74.7277 | -74.7277
43366.4 | 43.3664 | -34.1915 | -40.5246 | -74.7161 | -74.7161
43392 | 43.392 | -34.1966 | -40.508 | -74.7046 | -74.7046
43417.6 | 43.4176 | -34.2017 | -40.4916 | -74.6933 | -74.6933
43443.2 | 43.4432 | -34.2068 | -40.4754 | -74.6823 | -74.6823
43468.8 | 43.4688 | -34.212 | -40.4594 | -74.6714 | -74.6714
43494.4 | 43.4944 | -34.2171 | -40.4436 | -74.6607 | -74.6607
43520 | 43.52 | -34.2222 | -40.428 | -74.6502 | -74.6502
43545.6 | 43.5456 | -34.2273 | -40.4126 | -74.6399 | -74.6399
43571.2 | 43.5712 | -34.2324 | -40.3974 | -74.6298 | -74.6298
43596.8 | 43.5968 | -34.2375 | -40.3824 | -74.6198 | -74.6198
43622.4 | 43.6224 | -34.2426 | -40.3675 | -74.6101 | -74.6101
43648 | 43.648 | -34.2477 | -40.3529 | -74.6005 | -74.6005
43673.6 | 43.6736 | -34.2528 | -40.3384 | -74.5912 | -74.5912
43699.2 | 43.6992 | -34.2579 | -40.3241 | -74.582 | -74.582
43724.8 | 43.7248 | -34.2629 | -40.31 | -74.573 | -74.573
43750.4 | 43.7504 | -34.268 | -40.2961 | -74.5642 | -74.5642
43776 | 43.776 | -34.2731 | -40.2824 | -74.5555 | -74.5555
43801.6 | 43.8016 | -34.2782 | -40.2689 | -74.5471 | -74.5471
43827.2 | 43.8272 | -34.2832 | -40.2556 | -74.5388 | -74.5388
43852.8 | 43.8528 | -34.2883 | -40.2424 | -74.5308 | -74.5308
43878.4 | 43.8784 | -34.2934 | -40.2295 | -74.5229 | -74.5229
43904 | 43.904 | -34.2985 | -40.2167 | -74.5152 | -74.5152
43929.6 | 43.9296 | -34.3035 | -40.2041 | -74.5076 | -74.5076
43955.2 | 43.9552 | -34.3086 | -40.1917 | -74.5003 | -74.5003
43980.8 | 43.9808 | -34.3136 | -40.1795 | -74.4931 | -74.4931
44006.4 | 44.0064 | -34.3187 | -40.1675 | -74.4861 | -74.4861
44032 | 44.032 | -34.3237 | -40.1556 | -74.4793 | -74.4793
44057.6 | 44.0576 | -34.3288 | -40.1439 | -74.4727 | -74.4727
44083.2 | 44.0832 | -34.3338 | -40.1325 | -74.4663 | -74.4663
44108.8 | 44.1088 | -34.3389 | -40.1211 | -74.46 | -74.46
44134.4 | 44.1344 | -34.3439 | -40.11 | -74.4539 | -74.4539
44160 | 44.16 | -34.3489 | -40.0991 | -74.448 | -74.448
44185.6 | 44.1856 | -34.354 | -40.0883 | -74.4423 | -74.4423
44211.2 | 44.2112 | -34.359 | -40.0778 | -74.4368 | -74.4368
44236.8 | 44.2368 | -34.364 | -40.0674 | -74.4314 | -74.4314
44262.4 | 44.2624 | -34.369 | -40.0572 | -74.4262 | -74.4262
44288 | 44.288 | -34.3741 | -40.0471 | -74.4212 | -74.4212
44313.6 | 44.3136 | -34.3791 | -40.0373 | -74.4163 | -74.4163
44339.2 | 44.3392 | -34.3841 | -40.0276 | -74.4117 | -74.4117
44364.8 | 44.3648 | -34.3891 | -40.0181 | -74.4072 | -74.4072
44390.4 | 44.3904 | -34.3941 | -40.0088 | -74.4029 | -74.4029
44416 | 44.416 | -34.3991 | -39.9996 | -74.3988 | -74.3988
44441.6 | 44.4416 | -34.4041 | -39.9907 | -74.3948 | -74.3948
44467.2 | 44.4672 | -34.4091 | -39.9819 | -74.391 | -74.391
44492.8 | 44.4928 | -34.4141 | -39.9733 | -74.3874 | -74.3874
44518.4 | 44.5184 | -34.4191 | -39.9649 | -74.384 | -74.384
44544 | 44.544 | -34.4241 | -39.9566 | -74.3807 | -74.3807
44569.6 | 44.5696 | -34.4291 | -39.9486 | -74.3776 | -74.3776
44595.2 | 44.5952 | -34.4341 | -39.9407 | -74.3747 | -74.3747
44620.8 | 44.6208 | -34.4391 | -39.9329 | -74.372 | -74.372
44646.4 | 44.6464 | -34.444 | -39.9254 | -74.3694 | -74.3694
44672 | 44.672 | -34.449 | -39.918 | -74.367 | -74.367
44697.6 | 44.6976 | -34.454 | -39.9108 | -74.3648 | -74.3648
44723.2 | 44.7232 | -34.459 | -39.9038 | -74.3628 | -74.3628
44748.8 | 44.7488 | -34.4639 | -39.897 | -74.3609 | -74.3609
44774.4 | 44.7744 | -34.4689 | -39.8903 | -74.3592 | -74.3592
44800 | 44.8 | -34.4739 | -39.8838 | -74.3576 | -74.3576
44825.6 | 44.8256 | -34.4788 | -39.8775 | -74.3563 | -74.3563
44851.2 | 44.8512 | -34.4838 | -39.8713 | -74.3551 | -74.3551
44876.8 | 44.8768 | -34.4887 | -39.8653 | -74.3541 | -74.3541
44902.4 | 44.9024 | -34.4937 | -39.8595 | -74.3532 | -74.3532
44928 | 44.928 | -34.4986 | -39.8539 | -74.3525 | -74.3525
44953.6 | 44.9536 | -34.5036 | -39.8484 | -74.352 | -74.352
44979.2 | 44.9792 | -34.5085 | -39.8431 | -74.3517 | -74.3517
45004.8 | 45.0048 | -34.5135 | -39.838 | -74.3515 | -74.3515
45030.4 | 45.0304 | -34.5184 | -39.8331 | -74.3515 | -74.3515
45056 | 45.056 | -34.5233 | -39.8283 | -74.3516 | -74.3516
45081.6 | 45.0816 | -34.5283 | -39.8237 | -74.3519 | -74.3519
45107.2 | 45.1072 | -34.5332 | -39.8192 | -74.3524 | -74.3524
45132.8 | 45.1328 | -34.5381 | -39.815 | -74.3531 | -74.3531
45158.4 | 45.1584 | -34.5431 | -39.8109 | -74.3539 | -74.3539
45184 | 45.184 | -34.548 | -39.807 | -74.3549 | -74.3549
45209.6 | 45.2096 | -34.5529 | -39.8032 | -74.3561 | -74.3561
45235.2 | 45.2352 | -34.5578 | -39.7996 | -74.3574 | -74.3574
45260.8 | 45.2608 | -34.5627 | -39.7962 | -74.3589 | -74.3589
45286.4 | 45.2864 | -34.5676 | -39.7929 | -74.3606 | -74.3606
45312 | 45.312 | -34.5725 | -39.7899 | -74.3624 | -74.3624
45337.6 | 45.3376 | -34.5774 | -39.7869 | -74.3644 | -74.3644
45363.2 | 45.3632 | -34.5823 | -39.7842 | -74.3665 | -74.3665
45388.8 | 45.3888 | -34.5872 | -39.7816 | -74.3689 | -74.3689
45414.4 | 45.4144 | -34.5921 | -39.7792 | -74.3714 | -74.3714
45440 | 45.44 | -34.597 | -39.777 | -74.374 | -74.374
45465.6 | 45.4656 | -34.6019 | -39.7749 | -74.3768 | -74.3768
45491.2 | 45.4912 | -34.6068 | -39.773 | -74.3798 | -74.3798
45516.8 | 45.5168 | -34.6117 | -39.7712 | -74.3829 | -74.3829
45542.4 | 45.5424 | -34.6166 | -39.7697 | -74.3862 | -74.3862
45568 | 45.568 | -34.6215 | -39.7683 | -74.3897 | -74.3897
45593.6 | 45.5936 | -34.6263 | -39.767 | -74.3934 | -74.3934
45619.2 | 45.6192 | -34.6312 | -39.7659 | -74.3972 | -74.3972
45644.8 | 45.6448 | -34.6361 | -39.765 | -74.4011 | -74.4011
45670.4 | 45.6704 | -34.6409 | -39.7643 | -74.4052 | -74.4052
45696 | 45.696 | -34.6458 | -39.7637 | -74.4095 | -74.4095
45721.6 | 45.7216 | -34.6507 | -39.7633 | -74.414 | -74.414
45747.2 | 45.7472 | -34.6555 | -39.763 | -74.4186 | -74.4186
45772.8 | 45.7728 | -34.6604 | -39.763 | -74.4234 | -74.4234
45798.4 | 45.7984 | -34.6652 | -39.763 | -74.4283 | -74.4283
45824 | 45.824 | -34.6701 | -39.7633 | -74.4334 | -74.4334
45849.6 | 45.8496 | -34.6749 | -39.7637 | -74.4386 | -74.4386
45875.2 | 45.8752 | -34.6798 | -39.7643 | -74.4441 | -74.4441
45900.8 | 45.9008 | -34.6846 | -39.765 | -74.4496 | -74.4496
45926.4 | 45.9264 | -34.6895 | -39.7659 | -74.4554 | -74.4554
45952 | 45.952 | -34.6943 | -39.767 | -74.4613 | -74.4613
45977.6 | 45.9776 | -34.6992 | -39.7682 | -74.4673 | -74.4673
46003.2 | 46.0032 | -34.704 | -39.7696 | -74.4736 | -74.4736
46028.8 | 46.0288 | -34.7088 | -39.7711 | -74.48 | -74.48
46054.4 | 46.0544 | -34.7136 | -39.7729 | -74.4865 | -74.4865
46080 | 46.08 | -34.7185 | -39.7747 | -74.4932 | -74.4932
46105.6 | 46.1056 | -34.7233 | -39.7768 | -74.5001 | -74.5001
46131.2 | 46.1312 | -34.7281 | -39.779 | -74.5071 | -74.5071
46156.8 | 46.1568 | -34.7329 | -39.7813 | -74.5143 | -74.5143
46182.4 | 46.1824 | -34.7377 | -39.7839 | -74.5216 | -74.5216
46208 | 46.208 | -34.7426 | -39.7866 | -74.5291 | -74.5291
46233.6 | 46.2336 | -34.7474 | -39.7894 | -74.5368 | -74.5368
46259.2 | 46.2592 | -34.7522 | -39.7924 | -74.5446 | -74.5446
46284.8 | 46.2848 | -34.757 | -39.7956 | -74.5526 | -74.5526
46310.4 | 46.3104 | -34.7618 | -39.7989 | -74.5607 | -74.5607
46336 | 46.336 | -34.7666 | -39.8024 | -74.569 | -74.569
46361.6 | 46.3616 | -34.7714 | -39.8061 | -74.5775 | -74.5775
46387.2 | 46.3872 | -34.7762 | -39.8099 | -74.5861 | -74.5861
46412.8 | 46.4128 | -34.781 | -39.8139 | -74.5948 | -74.5948
46438.4 | 46.4384 | -34.7857 | -39.818 | -74.6038 | -74.6038
46464 | 46.464 | -34.7905 | -39.8223 | -74.6129 | -74.6129
46489.6 | 46.4896 | -34.7953 | -39.8268 | -74.6221 | -74.6221
46515.2 | 46.5152 | -34.8001 | -39.8314 | -74.6315 | -74.6315
46540.8 | 46.5408 | -34.8049 | -39.8362 | -74.6411 | -74.6411
46566.4 | 46.5664 | -34.8096 | -39.8411 | -74.6508 | -74.6508
46592 | 46.592 | -34.8144 | -39.8462 | -74.6606 | -74.6606
46617.6 | 46.6176 | -34.8192 | -39.8515 | -74.6707 | -74.6707
46643.2 | 46.6432 | -34.824 | -39.8569 | -74.6809 | -74.6809
46668.8 | 46.6688 | -34.8287 | -39.8625 | -74.6912 | -74.6912
46694.4 | 46.6944 | -34.8335 | -39.8682 | -74.7017 | -74.7017
46720 | 46.72 | -34.8382 | -39.8741 | -74.7124 | -74.7124
46745.6 | 46.7456 | -34.843 | -39.8802 | -74.7232 | -74.7232
46771.2 | 46.7712 | -34.8477 | -39.8864 | -74.7342 | -74.7342
46796.8 | 46.7968 | -34.8525 | -39.8928 | -74.7453 | -74.7453
46822.4 | 46.8224 | -34.8572 | -39.8993 | -74.7566 | -74.7566
46848 | 46.848 | -34.862 | -39.906 | -74.768 | -74.768
46873.6 | 46.8736 | -34.8667 | -39.9129 | -74.7796 | -74.7796
46899.2 | 46.8992 | -34.8715 | -39.9199 | -74.7914 | -74.7914
46924.8 | 46.9248 | -34.8762 | -39.9271 | -74.8033 | -74.8033
46950.4 | 46.9504 | -34.881 | -39.9344 | -74.8154 | -74.8154
46976 | 46.976 | -34.8857 | -39.9419 | -74.8276 | -74.8276
47001.6 | 47.0016 | -34.8904 | -39.9495 | -74.84 | -74.84
47027.2 | 47.0272 | -34.8951 | -39.9574 | -74.8525 | -74.8525
47052.8 | 47.0528 | -34.8999 | -39.9653 | -74.8652 | -74.8652
47078.4 | 47.0784 | -34.9046 | -39.9734 | -74.878 | -74.878
47104 | 47.104 | -34.9093 | -39.9817 | -74.891 | -74.891
47129.6 | 47.1296 | -34.914 | -39.9902 | -74.9042 | -74.9042
47155.2 | 47.1552 | -34.9187 | -39.9988 | -74.9175 | -74.9175
47180.8 | 47.1808 | -34.9235 | -40.0075 | -74.931 | -74.931
47206.4 | 47.2064 | -34.9282 | -40.0164 | -74.9446 | -74.9446
47232 | 47.232 | -34.9329 | -40.0255 | -74.9584 | -74.9584
47257.6 | 47.2576 | -34.9376 | -40.0347 | -74.9723 | -74.9723
47283.2 | 47.2832 | -34.9423 | -40.0441 | -74.9864 | -74.9864
47308.8 | 47.3088 | -34.947 | -40.0537 | -75.0007 | -75.0007
47334.4 | 47.3344 | -34.9517 | -40.0634 | -75.0151 | -75.0151
47360 | 47.36 | -34.9564 | -40.0732 | -75.0296 | -75.0296
47385.6 | 47.3856 | -34.9611 | -40.0833 | -75.0443 | -75.0443
47411.2 | 47.4112 | -34.9658 | -40.0934 | -75.0592 | -75.0592
47436.8 | 47.4368 | -34.9704 | -40.1038 | -75.0742 | -75.0742
47462.4 | 47.4624 | -34.9751 | -40.1143 | -75.0894 | -75.0894
47488 | 47.488 | -34.9798 | -40.1249 | -75.1047 | -75.1047
47513.6 | 47.5136 | -34.9845 | -40.1357 | -75.1202 | -75.1202
47539.2 | 47.5392 | -34.9892 | -40.1467 | -75.1358 | -75.1358
47564.8 | 47.5648 | -34.9938 | -40.1578 | -75.1516 | -75.1516
47590.4 | 47.5904 | -34.9985 | -40.1691 | -75.1676 | -75.1676
47616 | 47.616 | -35.0032 | -40.1805 | -75.1837 | -75.1837
47641.6 | 47.6416 | -35.0079 | -40.1921 | -75.2 | -75.2
47667.2 | 47.6672 | -35.0125 | -40.2039 | -75.2164 | -75.2164
47692.8 | 47.6928 | -35.0172 | -40.2158 | -75.2329 | -75.2329
47718.4 | 47.7184 | -35.0218 | -40.2278 | -75.2497 | -75.2497
47744 | 47.744 | -35.0265 | -40.2401 | -75.2665 | -75.2665
47769.6 | 47.7696 | -35.0312 | -40.2524 | -75.2836 | -75.2836
47795.2 | 47.7952 | -35.0358 | -40.265 | -75.3008 | -75.3008
47820.8 | 47.8208 | -35.0405 | -40.2777 | -75.3181 | -75.3181
47846.4 | 47.8464 | -35.0451 | -40.2905 | -75.3356 | -75.3356
47872 | 47.872 | -35.0497 | -40.3035 | -75.3533 | -75.3533
47897.6 | 47.8976 | -35.0544 | -40.3167 | -75.3711 | -75.3711
47923.2 | 47.9232 | -35.059 | -40.33 | -75.389 | -75.389
47948.8 | 47.9488 | -35.0637 | -40.3435 | -75.4072 | -75.4072
47974.4 | 47.9744 | -35.0683 | -40.3571 | -75.4254 | -75.4254
48000 | 48 | -35.0729 | -40.3709 | -75.4438 | -75.4438
48025.6 | 48.0256 | -35.0776 | -40.3849 | -75.4624 | -75.4624
48051.2 | 48.0512 | -35.0822 | -40.399 | -75.4812 | -75.4812
48076.8 | 48.0768 | -35.0868 | -40.4132 | -75.5001 | -75.5001
48102.4 | 48.1024 | -35.0914 | -40.4277 | -75.5191 | -75.5191
48128 | 48.128 | -35.0961 | -40.4422 | -75.5383 | -75.5383
48153.6 | 48.1536 | -35.1007 | -40.457 | -75.5577 | -75.5577
48179.2 | 48.1792 | -35.1053 | -40.4719 | -75.5772 | -75.5772
48204.8 | 48.2048 | -35.1099 | -40.4869 | -75.5968 | -75.5968
48230.4 | 48.2304 | -35.1145 | -40.5021 | -75.6166 | -75.6166
48256 | 48.256 | -35.1191 | -40.5175 | -75.6366 | -75.6366
48281.6 | 48.2816 | -35.1237 | -40.533 | -75.6567 | -75.6567
48307.2 | 48.3072 | -35.1283 | -40.5487 | -75.677 | -75.677
48332.8 | 48.3328 | -35.1329 | -40.5645 | -75.6975 | -75.6975
48358.4 | 48.3584 | -35.1375 | -40.5805 | -75.7181 | -75.7181
48384 | 48.384 | -35.1421 | -40.5967 | -75.7388 | -75.7388
48409.6 | 48.4096 | -35.1467 | -40.613 | -75.7597 | -75.7597
48435.2 | 48.4352 | -35.1513 | -40.6295 | -75.7808 | -75.7808
48460.8 | 48.4608 | -35.1559 | -40.6461 | -75.802 | -75.802
48486.4 | 48.4864 | -35.1605 | -40.6629 | -75.8234 | -75.8234
48512 | 48.512 | -35.1651 | -40.6798 | -75.8449 | -75.8449
48537.6 | 48.5376 | -35.1696 | -40.6969 | -75.8666 | -75.8666
48563.2 | 48.5632 | -35.1742 | -40.7142 | -75.8884 | -75.8884
48588.8 | 48.5888 | -35.1788 | -40.7316 | -75.9104 | -75.9104
48614.4 | 48.6144 | -35.1834 | -40.7492 | -75.9325 | -75.9325
48640 | 48.64 | -35.1879 | -40.7669 | -75.9548 | -75.9548
48665.6 | 48.6656 | -35.1925 | -40.7848 | -75.9773 | -75.9773
48691.2 | 48.6912 | -35.1971 | -40.8028 | -75.9999 | -75.9999
48716.8 | 48.7168 | -35.2016 | -40.821 | -76.0227 | -76.0227
48742.4 | 48.7424 | -35.2062 | -40.8394 | -76.0456 | -76.0456
48768 | 48.768 | -35.2108 | -40.8579 | -76.0687 | -76.0687
48793.6 | 48.7936 | -35.2153 | -40.8766 | -76.0919 | -76.0919
48819.2 | 48.8192 | -35.2199 | -40.8954 | -76.1153 | -76.1153
48844.8 | 48.8448 | -35.2244 | -40.9144 | -76.1389 | -76.1389
48870.4 | 48.8704 | -35.229 | -40.9336 | -76.1626 | -76.1626
48896 | 48.896 | -35.2335 | -40.9529 | -76.1864 | -76.1864
48921.6 | 48.9216 | -35.2381 | -40.9724 | -76.2104 | -76.2104
48947.2 | 48.9472 | -35.2426 | -40.992 | -76.2346 | -76.2346
48972.8 | 48.9728 | -35.2472 | -41.0118 | -76.2589 | -76.2589
48998.4 | 48.9984 | -35.2517 | -41.0317 | -76.2834 | -76.2834
49024 | 49.024 | -35.2562 | -41.0519 | -76.3081 | -76.3081
49049.6 | 49.0496 | -35.2608 | -41.0721 | -76.3329 | -76.3329
49075.2 | 49.0752 | -35.2653 | -41.0925 | -76.3578 | -76.3578
49100.8 | 49.1008 | -35.2698 | -41.1131 | -76.3829 | -76.3829
49126.4 | 49.1264 | -35.2743 | -41.1339 | -76.4082 | -76.4082
49152 | 49.152 | -35.2789 | -41.1548 | -76.4336 | -76.4336
49177.6 | 49.1776 | -35.2834 | -41.1758 | -76.4592 | -76.4592
49203.2 | 49.2032 | -35.2879 | -41.1971 | -76.485 | -76.485
49228.8 | 49.2288 | -35.2924 | -41.2185 | -76.5109 | -76.5109
49254.4 | 49.2544 | -35.2969 | -41.24 | -76.5369 | -76.5369
49280 | 49.28 | -35.3014 | -41.2617 | -76.5631 | -76.5631
49305.6 | 49.3056 | -35.306 | -41.2836 | -76.5895 | -76.5895
49331.2 | 49.3312 | -35.3105 | -41.3056 | -76.6161 | -76.6161
49356.8 | 49.3568 | -35.315 | -41.3278 | -76.6427 | -76.6427
49382.4 | 49.3824 | -35.3195 | -41.3501 | -76.6696 | -76.6696
49408 | 49.408 | -35.324 | -41.3726 | -76.6966 | -76.6966
49433.6 | 49.4336 | -35.3285 | -41.3953 | -76.7238 | -76.7238
49459.2 | 49.4592 | -35.333 | -41.4181 | -76.7511 | -76.7511
49484.8 | 49.4848 | -35.3375 | -41.4411 | -76.7786 | -76.7786
49510.4 | 49.5104 | -35.342 | -41.4643 | -76.8062 | -76.8062
49536 | 49.536 | -35.3464 | -41.4876 | -76.834 | -76.834
49561.6 | 49.5616 | -35.3509 | -41.511 | -76.862 | -76.862
49587.2 | 49.5872 | -35.3554 | -41.5347 | -76.8901 | -76.8901
49612.8 | 49.6128 | -35.3599 | -41.5585 | -76.9184 | -76.9184
49638.4 | 49.6384 | -35.3644 | -41.5824 | -76.9468 | -76.9468
49664 | 49.664 | -35.3688 | -41.6065 | -76.9754 | -76.9754
49689.6 | 49.6896 | -35.3733 | -41.6308 | -77.0042 | -77.0042
49715.2 | 49.7152 | -35.3778 | -41.6553 | -77.0331 | -77.0331
49740.8 | 49.7408 | -35.3823 | -41.6799 | -77.0621 | -77.0621
49766.4 | 49.7664 | -35.3867 | -41.7046 | -77.0914 | -77.0914
49792 | 49.792 | -35.3912 | -41.7296 | -77.1208 | -77.1208
49817.6 | 49.8176 | -35.3957 | -41.7547 | -77.1503 | -77.1503
49843.2 | 49.8432 | -35.4001 | -41.7799 | -77.1801 | -77.1801
49868.8 | 49.8688 | -35.4046 | -41.8054 | -77.2099 | -77.2099
49894.4 | 49.8944 | -35.409 | -41.8309 | -77.24 | -77.24
49920 | 49.92 | -35.4135 | -41.8567 | -77.2702 | -77.2702
49945.6 | 49.9456 | -35.4179 | -41.8826 | -77.3005 | -77.3005
49971.2 | 49.9712 | -35.4224 | -41.9087 | -77.3311 | -77.3311
49996.8 | 49.9968 | -35.4268 | -41.9349 | -77.3618 | -77.3618
50022.4 | 50.0224 | -35.4313 | -41.9613 | -77.3926 | -77.3926
50048 | 50.048 | -35.4357 | -41.9879 | -77.4236 | -77.4236
50073.6 | 50.0736 | -35.4402 | -42.0146 | -77.4548 | -77.4548
50099.2 | 50.0992 | -35.4446 | -42.0415 | -77.4861 | -77.4861
50124.8 | 50.1248 | -35.449 | -42.0686 | -77.5176 | -77.5176
50150.4 | 50.1504 | -35.4535 | -42.0958 | -77.5493 | -77.5493
50176 | 50.176 | -35.4579 | -42.1232 | -77.5811 | -77.5811
50201.6 | 50.2016 | -35.4623 | -42.1508 | -77.6131 | -77.6131
50227.2 | 50.2272 | -35.4668 | -42.1785 | -77.6452 | -77.6452
50252.8 | 50.2528 | -35.4712 | -42.2064 | -77.6776 | -77.6776
50278.4 | 50.2784 | -35.4756 | -42.2344 | -77.71 | -77.71
50304 | 50.304 | -35.48 | -42.2627 | -77.7427 | -77.7427
50329.6 | 50.3296 | -35.4845 | -42.291 | -77.7755 | -77.7755
50355.2 | 50.3552 | -35.4889 | -42.3196 | -77.8085 | -77.8085
50380.8 | 50.3808 | -35.4933 | -42.3483 | -77.8416 | -77.8416
50406.4 | 50.4064 | -35.4977 | -42.3772 | -77.8749 | -77.8749
50432 | 50.432 | -35.5021 | -42.4063 | -77.9084 | -77.9084
50457.6 | 50.4576 | -35.5065 | -42.4355 | -77.942 | -77.942
50483.2 | 50.4832 | -35.5109 | -42.4649 | -77.9758 | -77.9758
50508.8 | 50.5088 | -35.5153 | -42.4944 | -78.0098 | -78.0098
50534.4 | 50.5344 | -35.5197 | -42.5242 | -78.0439 | -78.0439
50560 | 50.56 | -35.5241 | -42.5541 | -78.0782 | -78.0782
50585.6 | 50.5856 | -35.5285 | -42.5841 | -78.1126 | -78.1126
50611.2 | 50.6112 | -35.5329 | -42.6144 | -78.1473 | -78.1473
50636.8 | 50.6368 | -35.5373 | -42.6448 | -78.1821 | -78.1821
50662.4 | 50.6624 | -35.5417 | -42.6754 | -78.217 | -78.217
50688 | 50.688 | -35.5461 | -42.7061 | -78.2522 | -78.2522
50713.6 | 50.7136 | -35.5505 | -42.737 | -78.2875 | -78.2875
50739.2 | 50.7392 | -35.5548 | -42.7681 | -78.3229 | -78.3229
50764.8 | 50.7648 | -35.5592 | -42.7994 | -78.3586 | -78.3586
50790.4 | 50.7904 | -35.5636 | -42.8308 | -78.3944 | -78.3944
50816 | 50.816 | -35.568 | -42.8624 | -78.4303 | -78.4303
50841.6 | 50.8416 | -35.5723 | -42.8941 | -78.4665 | -78.4665
50867.2 | 50.8672 | -35.5767 | -42.9261 | -78.5028 | -78.5028
50892.8 | 50.8928 | -35.5811 | -42.9582 | -78.5393 | -78.5393
50918.4 | 50.9184 | -35.5854 | -42.9905 | -78.5759 | -78.5759
50944 | 50.944 | -35.5898 | -43.0229 | -78.6127 | -78.6127
50969.6 | 50.9696 | -35.5942 | -43.0556 | -78.6497 | -78.6497
50995.2 | 50.9952 | -35.5985 | -43.0884 | -78.6869 | -78.6869
51020.8 | 51.0208 | -35.6029 | -43.1213 | -78.7242 | -78.7242
51046.4 | 51.0464 | -35.6073 | -43.1545 | -78.7617 | -78.7617
51072 | 51.072 | -35.6116 | -43.1878 | -78.7994 | -78.7994
51097.6 | 51.0976 | -35.616 | -43.2213 | -78.8372 | -78.8372
51123.2 | 51.1232 | -35.6203 | -43.255 | -78.8753 | -78.8753
51148.8 | 51.1488 | -35.6247 | -43.2888 | -78.9135 | -78.9135
51174.4 | 51.1744 | -35.629 | -43.3228 | -78.9518 | -78.9518
51200 | 51.2 | -35.6333 | -43.357 | -78.9904 | -78.9904
51225.6 | 51.2256 | -35.6377 | -43.3914 | -79.0291 | -79.0291
51251.2 | 51.2512 | -35.642 | -43.4259 | -79.068 | -79.068
51276.8 | 51.2768 | -35.6464 | -43.4607 | -79.107 | -79.107
51302.4 | 51.3024 | -35.6507 | -43.4955 | -79.1462 | -79.1462
51328 | 51.328 | -35.655 | -43.5306 | -79.1856 | -79.1856
51353.6 | 51.3536 | -35.6594 | -43.5659 | -79.2252 | -79.2252
51379.2 | 51.3792 | -35.6637 | -43.6013 | -79.265 | -79.265
51404.8 | 51.4048 | -35.668 | -43.6369 | -79.3049 | -79.3049
51430.4 | 51.4304 | -35.6723 | -43.6727 | -79.345 | -79.345
51456 | 51.456 | -35.6767 | -43.7087 | -79.3853 | -79.3853
51481.6 | 51.4816 | -35.681 | -43.7448 | -79.4258 | -79.4258
51507.2 | 51.5072 | -35.6853 | -43.7811 | -79.4664 | -79.4664
51532.8 | 51.5328 | -35.6896 | -43.8176 | -79.5072 | -79.5072
51558.4 | 51.5584 | -35.6939 | -43.8543 | -79.5482 | -79.5482
51584 | 51.584 | -35.6982 | -43.8911 | -79.5894 | -79.5894
51609.6 | 51.6096 | -35.7025 | -43.9282 | -79.6307 | -79.6307
51635.2 | 51.6352 | -35.7068 | -43.9654 | -79.6722 | -79.6722
51660.8 | 51.6608 | -35.7111 | -44.0028 | -79.7139 | -79.7139
51686.4 | 51.6864 | -35.7154 | -44.0404 | -79.7558 | -79.7558
51712 | 51.712 | -35.7197 | -44.0782 | -79.7979 | -79.7979
51737.6 | 51.7376 | -35.724 | -44.1161 | -79.8401 | -79.8401
51763.2 | 51.7632 | -35.7283 | -44.1542 | -79.8826 | -79.8826
51788.8 | 51.7888 | -35.7326 | -44.1925 | -79.9252 | -79.9252
51814.4 | 51.8144 | -35.7369 | -44.231 | -79.968 | -79.968
51840 | 51.84 | -35.7412 | -44.2697 | -80.0109 | -80.0109
51865.6 | 51.8656 | -35.7455 | -44.3086 | -80.0541 | -80.0541
51891.2 | 51.8912 | -35.7498 | -44.3476 | -80.0974 | -80.0974
51916.8 | 51.9168 | -35.7541 | -44.3869 | -80.1409 | -80.1409
51942.4 | 51.9424 | -35.7583 | -44.4263 | -80.1846 | -80.1846
51968 | 51.968 | -35.7626 | -44.4659 | -80.2285 | -80.2285
51993.6 | 51.9936 | -35.7669 | -44.5057 | -80.2726 | -80.2726
52019.2 | 52.0192 | -35.7712 | -44.5456 | -80.3168 | -80.3168
52044.8 | 52.0448 | -35.7755 | -44.5858 | -80.3612 | -80.3612
52070.4 | 52.0704 | -35.7797 | -44.6261 | -80.4059 | -80.4059
52096 | 52.096 | -35.784 | -44.6667 | -80.4507 | -80.4507
52121.6 | 52.1216 | -35.7883 | -44.7074 | -80.4957 | -80.4957
52147.2 | 52.1472 | -35.7925 | -44.7483 | -80.5408 | -80.5408
52172.8 | 52.1728 | -35.7968 | -44.7894 | -80.5862 | -80.5862
52198.4 | 52.1984 | -35.801 | -44.8307 | -80.6318 | -80.6318
52224 | 52.224 | -35.8053 | -44.8722 | -80.6775 | -80.6775
52249.6 | 52.2496 | -35.8096 | -44.9139 | -80.7234 | -80.7234
52275.2 | 52.2752 | -35.8138 | -44.9557 | -80.7695 | -80.7695
52300.8 | 52.3008 | -35.8181 | -44.9978 | -80.8158 | -80.8158
52326.4 | 52.3264 | -35.8223 | -45.04 | -80.8623 | -80.8623
52352 | 52.352 | -35.8266 | -45.0825 | -80.909 | -80.909
52377.6 | 52.3776 | -35.8308 | -45.1251 | -80.9559 | -80.9559
52403.2 | 52.4032 | -35.835 | -45.1679 | -81.003 | -81.003
52428.8 | 52.4288 | -35.8393 | -45.2109 | -81.0502 | -81.0502
52454.4 | 52.4544 | -35.8435 | -45.2541 | -81.0977 | -81.0977
52480 | 52.48 | -35.8478 | -45.2975 | -81.1453 | -81.1453
52505.6 | 52.5056 | -35.852 | -45.3411 | -81.1931 | -81.1931
52531.2 | 52.5312 | -35.8562 | -45.3849 | -81.2412 | -81.2412
52556.8 | 52.5568 | -35.8605 | -45.4289 | -81.2894 | -81.2894
52582.4 | 52.5824 | -35.8647 | -45.4731 | -81.3378 | -81.3378
52608 | 52.608 | -35.8689 | -45.5175 | -81.3864 | -81.3864
52633.6 | 52.6336 | -35.8731 | -45.5621 | -81.4352 | -81.4352
52659.2 | 52.6592 | -35.8774 | -45.6068 | -81.4842 | -81.4842
52684.8 | 52.6848 | -35.8816 | -45.6518 | -81.5334 | -81.5334
52710.4 | 52.7104 | -35.8858 | -45.697 | -81.5828 | -81.5828
52736 | 52.736 | -35.89 | -45.7424 | -81.6324 | -81.6324
52761.6 | 52.7616 | -35.8942 | -45.7879 | -81.6822 | -81.6822
52787.2 | 52.7872 | -35.8984 | -45.8337 | -81.7322 | -81.7322
52812.8 | 52.8128 | -35.9027 | -45.8797 | -81.7823 | -81.7823
52838.4 | 52.8384 | -35.9069 | -45.9259 | -81.8327 | -81.8327
52864 | 52.864 | -35.9111 | -45.9722 | -81.8833 | -81.8833
52889.6 | 52.8896 | -35.9153 | -46.0188 | -81.9341 | -81.9341
52915.2 | 52.9152 | -35.9195 | -46.0656 | -81.9851 | -81.9851
52940.8 | 52.9408 | -35.9237 | -46.1126 | -82.0363 | -82.0363
52966.4 | 52.9664 | -35.9279 | -46.1598 | -82.0877 | -82.0877
52992 | 52.992 | -35.9321 | -46.2072 | -82.1393 | -82.1393
53017.6 | 53.0176 | -35.9363 | -46.2548 | -82.1911 | -82.1911
53043.2 | 53.0432 | -35.9405 | -46.3026 | -82.2431 | -82.2431
53068.8 | 53.0688 | -35.9446 | -46.3506 | -82.2953 | -82.2953
53094.4 | 53.0944 | -35.9488 | -46.3988 | -82.3477 | -82.3477
53120 | 53.12 | -35.953 | -46.4473 | -82.4003 | -82.4003
53145.6 | 53.1456 | -35.9572 | -46.4959 | -82.4531 | -82.4531
53171.2 | 53.1712 | -35.9614 | -46.5448 | -82.5061 | -82.5061
53196.8 | 53.1968 | -35.9656 | -46.5938 | -82.5594 | -82.5594
53222.4 | 53.2224 | -35.9697 | -46.6431 | -82.6128 | -82.6128
53248 | 53.248 | -35.9739 | -46.6926 | -82.6665 | -82.6665
53273.6 | 53.2736 | -35.9781 | -46.7422 | -82.7203 | -82.7203
53299.2 | 53.2992 | -35.9823 | -46.7921 | -82.7744 | -82.7744
53324.8 | 53.3248 | -35.9864 | -46.8423 | -82.8287 | -82.8287
53350.4 | 53.3504 | -35.9906 | -46.8926 | -82.8832 | -82.8832
53376 | 53.376 | -35.9948 | -46.9431 | -82.9379 | -82.9379
53401.6 | 53.4016 | -35.9989 | -46.9939 | -82.9928 | -82.9928
53427.2 | 53.4272 | -36.0031 | -47.0448 | -83.0479 | -83.0479
53452.8 | 53.4528 | -36.0073 | -47.096 | -83.1033 | -83.1033
53478.4 | 53.4784 | -36.0114 | -47.1474 | -83.1588 | -83.1588
53504 | 53.504 | -36.0156 | -47.199 | -83.2146 | -83.2146
53529.6 | 53.5296 | -36.0197 | -47.2509 | -83.2706 | -83.2706
53555.2 | 53.5552 | -36.0239 | -47.3029 | -83.3268 | -83.3268
53580.8 | 53.5808 | -36.028 | -47.3552 | -83.3832 | -83.3832
53606.4 | 53.6064 | -36.0322 | -47.4077 | -83.4399 | -83.4399
53632 | 53.632 | -36.0363 | -47.4604 | -83.4967 | -83.4967
53657.6 | 53.6576 | -36.0405 | -47.5134 | -83.5538 | -83.5538
53683.2 | 53.6832 | -36.0446 | -47.5665 | -83.6111 | -83.6111
53708.8 | 53.7088 | -36.0487 | -47.6199 | -83.6686 | -83.6686
53734.4 | 53.7344 | -36.0529 | -47.6735 | -83.7264 | -83.7264
53760 | 53.76 | -36.057 | -47.7273 | -83.7844 | -83.7844
53785.6 | 53.7856 | -36.0612 | -47.7814 | -83.8425 | -83.8425
53811.2 | 53.8112 | -36.0653 | -47.8357 | -83.901 | -83.901
53836.8 | 53.8368 | -36.0694 | -47.8902 | -83.9596 | -83.9596
53862.4 | 53.8624 | -36.0735 | -47.9449 | -84.0185 | -84.0185
53888 | 53.888 | -36.0777 | -47.9999 | -84.0775 | -84.0775
53913.6 | 53.9136 | -36.0818 | -48.0551 | -84.1369 | -84.1369
53939.2 | 53.9392 | -36.0859 | -48.1105 | -84.1964 | -84.1964
53964.8 | 53.9648 | -36.09 | -48.1661 | -84.2562 | -84.2562
53990.4 | 53.9904 | -36.0942 | -48.222 | -84.3162 | -84.3162
54016 | 54.016 | -36.0983 | -48.2781 | -84.3764 | -84.3764
54041.6 | 54.0416 | -36.1024 | -48.3345 | -84.4369 | -84.4369
54067.2 | 54.0672 | -36.1065 | -48.3911 | -84.4975 | -84.4975
54092.8 | 54.0928 | -36.1106 | -48.4479 | -84.5585 | -84.5585
54118.4 | 54.1184 | -36.1147 | -48.5049 | -84.6196 | -84.6196
54144 | 54.144 | -36.1188 | -48.5622 | -84.681 | -84.681
54169.6 | 54.1696 | -36.1229 | -48.6197 | -84.7426 | -84.7426
54195.2 | 54.1952 | -36.127 | -48.6775 | -84.8045 | -84.8045
54220.8 | 54.2208 | -36.1311 | -48.7355 | -84.8666 | -84.8666
54246.4 | 54.2464 | -36.1352 | -48.7937 | -84.9289 | -84.9289
54272 | 54.272 | -36.1393 | -48.8522 | -84.9915 | -84.9915
54297.6 | 54.2976 | -36.1434 | -48.9109 | -85.0543 | -85.0543
54323.2 | 54.3232 | -36.1475 | -48.9699 | -85.1174 | -85.1174
54348.8 | 54.3488 | -36.1516 | -49.0291 | -85.1807 | -85.1807
54374.4 | 54.3744 | -36.1557 | -49.0885 | -85.2442 | -85.2442
54400 | 54.4 | -36.1598 | -49.1482 | -85.308 | -85.308
54425.6 | 54.4256 | -36.1639 | -49.2082 | -85.372 | -85.372
54451.2 | 54.4512 | -36.168 | -49.2683 | -85.4363 | -85.4363
54476.8 | 54.4768 | -36.172 | -49.3288 | -85.5008 | -85.5008
54502.4 | 54.5024 | -36.1761 | -49.3895 | -85.5656 | -85.5656
54528 | 54.528 | -36.1802 | -49.4504 | -85.6306 | -85.6306
54553.6 | 54.5536 | -36.1843 | -49.5116 | -85.6958 | -85.6958
54579.2 | 54.5792 | -36.1883 | -49.573 | -85.7613 | -85.7613
54604.8 | 54.6048 | -36.1924 | -49.6347 | -85.8271 | -85.8271
54630.4 | 54.6304 | -36.1965 | -49.6966 | -85.8931 | -85.8931
54656 | 54.656 | -36.2006 | -49.7588 | -85.9594 | -85.9594
54681.6 | 54.6816 | -36.2046 | -49.8213 | -86.0259 | -86.0259
54707.2 | 54.7072 | -36.2087 | -49.884 | -86.0926 | -86.0926
54732.8 | 54.7328 | -36.2127 | -49.9469 | -86.1597 | -86.1597
54758.4 | 54.7584 | -36.2168 | -50.0101 | -86.227 | -86.227
54784 | 54.784 | -36.2209 | -50.0736 | -86.2945 | -86.2945
54809.6 | 54.8096 | -36.2249 | -50.1374 | -86.3623 | -86.3623
54835.2 | 54.8352 | -36.229 | -50.2014 | -86.4303 | -86.4303
54860.8 | 54.8608 | -36.233 | -50.2656 | -86.4987 | -86.4987
54886.4 | 54.8864 | -36.2371 | -50.3302 | -86.5672 | -86.5672
54912 | 54.912 | -36.2411 | -50.395 | -86.6361 | -86.6361
54937.6 | 54.9376 | -36.2452 | -50.46 | -86.7052 | -86.7052
54963.2 | 54.9632 | -36.2492 | -50.5253 | -86.7746 | -86.7746
54988.8 | 54.9888 | -36.2533 | -50.5909 | -86.8442 | -86.8442
55014.4 | 55.0144 | -36.2573 | -50.6568 | -86.9141 | -86.9141
55040 | 55.04 | -36.2614 | -50.7229 | -86.9843 | -86.9843
55065.6 | 55.0656 | -36.2654 | -50.7893 | -87.0547 | -87.0547
55091.2 | 55.0912 | -36.2694 | -50.856 | -87.1254 | -87.1254
55116.8 | 55.1168 | -36.2735 | -50.923 | -87.1964 | -87.1964
55142.4 | 55.1424 | -36.2775 | -50.9902 | -87.2677 | -87.2677
55168 | 55.168 | -36.2815 | -51.0577 | -87.3392 | -87.3392
55193.6 | 55.1936 | -36.2856 | -51.1255 | -87.411 | -87.411
55219.2 | 55.2192 | -36.2896 | -51.1935 | -87.4831 | -87.4831
55244.8 | 55.2448 | -36.2936 | -51.2619 | -87.5555 | -87.5555
55270.4 | 55.2704 | -36.2976 | -51.3305 | -87.6281 | -87.6281
55296 | 55.296 | -36.3016 | -51.3994 | -87.701 | -87.701
55321.6 | 55.3216 | -36.3057 | -51.4686 | -87.7742 | -87.7742
55347.2 | 55.3472 | -36.3097 | -51.5381 | -87.8477 | -87.8477
55372.8 | 55.3728 | -36.3137 | -51.6078 | -87.9215 | -87.9215
55398.4 | 55.3984 | -36.3177 | -51.6779 | -87.9956 | -87.9956
55424 | 55.424 | -36.3217 | -51.7482 | -88.0699 | -88.0699
55449.6 | 55.4496 | -36.3257 | -51.8188 | -88.1446 | -88.1446
55475.2 | 55.4752 | -36.3297 | -51.8897 | -88.2195 | -88.2195
55500.8 | 55.5008 | -36.3337 | -51.9609 | -88.2947 | -88.2947
55526.4 | 55.5264 | -36.3378 | -52.0324 | -88.3702 | -88.3702
55552 | 55.552 | -36.3418 | -52.1042 | -88.446 | -88.446
55577.6 | 55.5776 | -36.3458 | -52.1763 | -88.5221 | -88.5221
55603.2 | 55.6032 | -36.3498 | -52.2487 | -88.5985 | -88.5985
55628.8 | 55.6288 | -36.3538 | -52.3214 | -88.6752 | -88.6752
55654.4 | 55.6544 | -36.3577 | -52.3944 | -88.7522 | -88.7522
55680 | 55.68 | -36.3617 | -52.4677 | -88.8295 | -88.8295
55705.6 | 55.7056 | -36.3657 | -52.5413 | -88.9071 | -88.9071
55731.2 | 55.7312 | -36.3697 | -52.6152 | -88.985 | -88.985
55756.8 | 55.7568 | -36.3737 | -52.6895 | -89.0632 | -89.0632
55782.4 | 55.7824 | -36.3777 | -52.764 | -89.1417 | -89.1417
55808 | 55.808 | -36.3817 | -52.8388 | -89.2205 | -89.2205
55833.6 | 55.8336 | -36.3857 | -52.914 | -89.2996 | -89.2996
55859.2 | 55.8592 | -36.3896 | -52.9894 | -89.3791 | -89.3791
55884.8 | 55.8848 | -36.3936 | -53.0652 | -89.4588 | -89.4588
55910.4 | 55.9104 | -36.3976 | -53.1413 | -89.5389 | -89.5389
55936 | 55.936 | -36.4016 | -53.2177 | -89.6193 | -89.6193
55961.6 | 55.9616 | -36.4056 | -53.2944 | -89.7 | -89.7
55987.2 | 55.9872 | -36.4095 | -53.3715 | -89.781 | -89.781
56012.8 | 56.0128 | -36.4135 | -53.4488 | -89.8623 | -89.8623
56038.4 | 56.0384 | -36.4175 | -53.5265 | -89.944 | -89.944
56064 | 56.064 | -36.4214 | -53.6046 | -90.026 | -90.026
56089.6 | 56.0896 | -36.4254 | -53.6829 | -90.1083 | -90.1083
56115.2 | 56.1152 | -36.4294 | -53.7616 | -90.191 | -90.191
56140.8 | 56.1408 | -36.4333 | -53.8406 | -90.2739 | -90.2739
56166.4 | 56.1664 | -36.4373 | -53.92 | -90.3572 | -90.3572
56192 | 56.192 | -36.4412 | -53.9996 | -90.4409 | -90.4409
56217.6 | 56.2176 | -36.4452 | -54.0797 | -90.5248 | -90.5248
56243.2 | 56.2432 | -36.4491 | -54.16 | -90.6092 | -90.6092
56268.8 | 56.2688 | -36.4531 | -54.2407 | -90.6938 | -90.6938
56294.4 | 56.2944 | -36.457 | -54.3217 | -90.7788 | -90.7788
56320 | 56.32 | -36.461 | -54.4031 | -90.8641 | -90.8641
56345.6 | 56.3456 | -36.4649 | -54.4849 | -90.9498 | -90.9498
56371.2 | 56.3712 | -36.4689 | -54.5669 | -91.0358 | -91.0358
56396.8 | 56.3968 | -36.4728 | -54.6494 | -91.1222 | -91.1222
56422.4 | 56.4224 | -36.4768 | -54.7321 | -91.2089 | -91.2089
56448 | 56.448 | -36.4807 | -54.8153 | -91.296 | -91.296
56473.6 | 56.4736 | -36.4846 | -54.8988 | -91.3834 | -91.3834
56499.2 | 56.4992 | -36.4886 | -54.9826 | -91.4712 | -91.4712
56524.8 | 56.5248 | -36.4925 | -55.0668 | -91.5593 | -91.5593
56550.4 | 56.5504 | -36.4964 | -55.1514 | -91.6478 | -91.6478
56576 | 56.576 | -36.5004 | -55.2363 | -91.7367 | -91.7367
56601.6 | 56.6016 | -36.5043 | -55.3216 | -91.8259 | -91.8259
56627.2 | 56.6272 | -36.5082 | -55.4072 | -91.9155 | -91.9155
56652.8 | 56.6528 | -36.5122 | -55.4933 | -92.0054 | -92.0054
56678.4 | 56.6784 | -36.5161 | -55.5797 | -92.0958 | -92.0958
56704 | 56.704 | -36.52 | -55.6665 | -92.1865 | -92.1865
56729.6 | 56.7296 | -36.5239 | -55.7536 | -92.2775 | -92.2775
56755.2 | 56.7552 | -36.5278 | -55.8411 | -92.369 | -92.369
56780.8 | 56.7808 | -36.5317 | -55.9291 | -92.4608 | -92.4608
56806.4 | 56.8064 | -36.5357 | -56.0174 | -92.553 | -92.553
56832 | 56.832 | -36.5396 | -56.106 | -92.6456 | -92.6456
56857.6 | 56.8576 | -36.5435 | -56.1951 | -92.7386 | -92.7386
56883.2 | 56.8832 | -36.5474 | -56.2846 | -92.832 | -92.832
56908.8 | 56.9088 | -36.5513 | -56.3744 | -92.9257 | -92.9257
56934.4 | 56.9344 | -36.5552 | -56.4647 | -93.0199 | -93.0199
56960 | 56.96 | -36.5591 | -56.5553 | -93.1144 | -93.1144
56985.6 | 56.9856 | -36.563 | -56.6464 | -93.2094 | -93.2094
57011.2 | 57.0112 | -36.5669 | -56.7378 | -93.3047 | -93.3047
57036.8 | 57.0368 | -36.5708 | -56.8297 | -93.4005 | -93.4005
57062.4 | 57.0624 | -36.5747 | -56.9219 | -93.4966 | -93.4966
57088 | 57.088 | -36.5786 | -57.0146 | -93.5932 | -93.5932
57113.6 | 57.1136 | -36.5825 | -57.1077 | -93.6902 | -93.6902
57139.2 | 57.1392 | -36.5864 | -57.2012 | -93.7876 | -93.7876
57164.8 | 57.1648 | -36.5903 | -57.2951 | -93.8854 | -93.8854
57190.4 | 57.1904 | -36.5942 | -57.3894 | -93.9836 | -93.9836
57216 | 57.216 | -36.5981 | -57.4842 | -94.0822 | -94.0822
57241.6 | 57.2416 | -36.6019 | -57.5794 | -94.1813 | -94.1813
57267.2 | 57.2672 | -36.6058 | -57.675 | -94.2808 | -94.2808
57292.8 | 57.2928 | -36.6097 | -57.771 | -94.3807 | -94.3807
57318.4 | 57.3184 | -36.6136 | -57.8675 | -94.4811 | -94.4811
57344 | 57.344 | -36.6175 | -57.9644 | -94.5819 | -94.5819
57369.6 | 57.3696 | -36.6213 | -58.0618 | -94.6831 | -94.6831
57395.2 | 57.3952 | -36.6252 | -58.1596 | -94.7848 | -94.7848
57420.8 | 57.4208 | -36.6291 | -58.2578 | -94.8869 | -94.8869
57446.4 | 57.4464 | -36.633 | -58.3565 | -94.9895 | -94.9895
57472 | 57.472 | -36.6368 | -58.4557 | -95.0925 | -95.0925
57497.6 | 57.4976 | -36.6407 | -58.5553 | -95.196 | -95.196
57523.2 | 57.5232 | -36.6446 | -58.6553 | -95.2999 | -95.2999
57548.8 | 57.5488 | -36.6484 | -58.7559 | -95.4043 | -95.4043
57574.4 | 57.5744 | -36.6523 | -58.8569 | -95.5091 | -95.5091
57600 | 57.6 | -36.6561 | -58.9583 | -95.6144 | -95.6144
57625.6 | 57.6256 | -36.66 | -59.0602 | -95.7202 | -95.7202
57651.2 | 57.6512 | -36.6639 | -59.1626 | -95.8265 | -95.8265
57676.8 | 57.6768 | -36.6677 | -59.2655 | -95.9332 | -95.9332
57702.4 | 57.7024 | -36.6716 | -59.3689 | -96.0404 | -96.0404
57728 | 57.728 | -36.6754 | -59.4727 | -96.1481 | -96.1481
57753.6 | 57.7536 | -36.6793 | -59.5771 | -96.2563 | -96.2563
57779.2 | 57.7792 | -36.6831 | -59.6819 | -96.365 | -96.365
57804.8 | 57.8048 | -36.687 | -59.7872 | -96.4742 | -96.4742
57830.4 | 57.8304 | -36.6908 | -59.893 | -96.5838 | -96.5838
57856 | 57.856 | -36.6947 | -59.9993 | -96.694 | -96.694
57881.6 | 57.8816 | -36.6985 | -60.1062 | -96.8047 | -96.8047
57907.2 | 57.9072 | -36.7023 | -60.2135 | -96.9158 | -96.9158
57932.8 | 57.9328 | -36.7062 | -60.3214 | -97.0275 | -97.0275
57958.4 | 57.9584 | -36.71 | -60.4297 | -97.1397 | -97.1397
57984 | 57.984 | -36.7138 | -60.5386 | -97.2525 | -97.2525
58009.6 | 58.0096 | -36.7177 | -60.648 | -97.3657 | -97.3657
58035.2 | 58.0352 | -36.7215 | -60.758 | -97.4795 | -97.4795
58060.8 | 58.0608 | -36.7253 | -60.8685 | -97.5938 | -97.5938
58086.4 | 58.0864 | -36.7292 | -60.9795 | -97.7087 | -97.7087
58112 | 58.112 | -36.733 | -61.0911 | -97.824 | -97.824
58137.6 | 58.1376 | -36.7368 | -61.2032 | -97.94 | -97.94
58163.2 | 58.1632 | -36.7406 | -61.3158 | -98.0565 | -98.0565
58188.8 | 58.1888 | -36.7445 | -61.429 | -98.1735 | -98.1735
58214.4 | 58.2144 | -36.7483 | -61.5428 | -98.2911 | -98.2911
58240 | 58.24 | -36.7521 | -61.6571 | -98.4092 | -98.4092
58265.6 | 58.2656 | -36.7559 | -61.772 | -98.528 | -98.528
58291.2 | 58.2912 | -36.7597 | -61.8875 | -98.6472 | -98.6472
58316.8 | 58.3168 | -36.7635 | -62.0036 | -98.7671 | -98.7671
58342.4 | 58.3424 | -36.7674 | -62.1202 | -98.8876 | -98.8876
58368 | 58.368 | -36.7712 | -62.2374 | -99.0086 | -99.0086
58393.6 | 58.3936 | -36.775 | -62.3552 | -99.1302 | -99.1302
58419.2 | 58.4192 | -36.7788 | -62.4737 | -99.2524 | -99.2524
58444.8 | 58.4448 | -36.7826 | -62.5927 | -99.3753 | -99.3753
58470.4 | 58.4704 | -36.7864 | -62.7123 | -99.4987 | -99.4987
58496 | 58.496 | -36.7902 | -62.8325 | -99.6227 | -99.6227
58521.6 | 58.5216 | -36.794 | -62.9534 | -99.7474 | -99.7474
58547.2 | 58.5472 | -36.7978 | -63.0748 | -99.8726 | -99.8726
58572.8 | 58.5728 | -36.8016 | -63.1969 | -99.9985 | -99.9985
58598.4 | 58.5984 | -36.8054 | -63.3197 | -100.1251 | -100.1251
58624 | 58.624 | -36.8092 | -63.443 | -100.2522 | -100.2522
58649.6 | 58.6496 | -36.813 | -63.5671 | -100.38 | -100.38
58675.2 | 58.6752 | -36.8167 | -63.6917 | -100.5085 | -100.5085
58700.8 | 58.7008 | -36.8205 | -63.817 | -100.6376 | -100.6376
58726.4 | 58.7264 | -36.8243 | -63.943 | -100.7673 | -100.7673
58752 | 58.752 | -36.8281 | -64.0697 | -100.8978 | -100.8978
58777.6 | 58.7776 | -36.8319 | -64.197 | -101.0289 | -101.0289
58803.2 | 58.8032 | -36.8357 | -64.325 | -101.1607 | -101.1607
58828.8 | 58.8288 | -36.8395 | -64.4537 | -101.2931 | -101.2931
58854.4 | 58.8544 | -36.8432 | -64.583 | -101.4263 | -101.4263
58880 | 58.88 | -36.847 | -64.7131 | -101.5601 | -101.5601
58905.6 | 58.9056 | -36.8508 | -64.8439 | -101.6947 | -101.6947
58931.2 | 58.9312 | -36.8546 | -64.9754 | -101.8299 | -101.8299
58956.8 | 58.9568 | -36.8583 | -65.1076 | -101.9659 | -101.9659
58982.4 | 58.9824 | -36.8621 | -65.2405 | -102.1026 | -102.1026
59008 | 59.008 | -36.8659 | -65.3742 | -102.2401 | -102.2401
59033.6 | 59.0336 | -36.8696 | -65.5086 | -102.3782 | -102.3782
59059.2 | 59.0592 | -36.8734 | -65.6437 | -102.5171 | -102.5171
59084.8 | 59.0848 | -36.8772 | -65.7796 | -102.6568 | -102.6568
59110.4 | 59.1104 | -36.8809 | -65.9163 | -102.7972 | -102.7972
59136 | 59.136 | -36.8847 | -66.0537 | -102.9384 | -102.9384
59161.6 | 59.1616 | -36.8884 | -66.1919 | -103.0803 | -103.0803
59187.2 | 59.1872 | -36.8922 | -66.3309 | -103.2231 | -103.2231
59212.8 | 59.2128 | -36.896 | -66.4706 | -103.3666 | -103.3666
59238.4 | 59.2384 | -36.8997 | -66.6112 | -103.5109 | -103.5109
59264 | 59.264 | -36.9035 | -66.7526 | -103.656 | -103.656
59289.6 | 59.2896 | -36.9072 | -66.8948 | -103.802 | -103.802
59315.2 | 59.3152 | -36.911 | -67.0378 | -103.9487 | -103.9487
59340.8 | 59.3408 | -36.9147 | -67.1816 | -104.0963 | -104.0963
59366.4 | 59.3664 | -36.9185 | -67.3263 | -104.2448 | -104.2448
59392 | 59.392 | -36.9222 | -67.4718 | -104.394 | -104.394
59417.6 | 59.4176 | -36.9259 | -67.6182 | -104.5441 | -104.5441
59443.2 | 59.4432 | -36.9297 | -67.7655 | -104.6951 | -104.6951
59468.8 | 59.4688 | -36.9334 | -67.9136 | -104.847 | -104.847
59494.4 | 59.4944 | -36.9372 | -68.0626 | -104.9997 | -104.9997
59520 | 59.52 | -36.9409 | -68.2125 | -105.1534 | -105.1534
59545.6 | 59.5456 | -36.9446 | -68.3633 | -105.3079 | -105.3079
59571.2 | 59.5712 | -36.9484 | -68.515 | -105.4634 | -105.4634
59596.8 | 59.5968 | -36.9521 | -68.6676 | -105.6197 | -105.6197
59622.4 | 59.6224 | -36.9558 | -68.8212 | -105.777 | -105.777
59648 | 59.648 | -36.9595 | -68.9757 | -105.9353 | -105.9353
59673.6 | 59.6736 | -36.9633 | -69.1312 | -106.0945 | -106.0945
59699.2 | 59.6992 | -36.967 | -69.2876 | -106.2546 | -106.2546
59724.8 | 59.7248 | -36.9707 | -69.445 | -106.4158 | -106.4158
59750.4 | 59.7504 | -36.9744 | -69.6034 | -106.5779 | -106.5779
59776 | 59.776 | -36.9782 | -69.7628 | -106.741 | -106.741
59801.6 | 59.8016 | -36.9819 | -69.9232 | -106.9051 | -106.9051
59827.2 | 59.8272 | -36.9856 | -70.0847 | -107.0702 | -107.0702
59852.8 | 59.8528 | -36.9893 | -70.2471 | -107.2364 | -107.2364
59878.4 | 59.8784 | -36.993 | -70.4106 | -107.4036 | -107.4036
59904 | 59.904 | -36.9967 | -70.5752 | -107.5719 | -107.5719
59929.6 | 59.9296 | -37.0004 | -70.7408 | -107.7412 | -107.7412
59955.2 | 59.9552 | -37.0042 | -70.9075 | -107.9117 | -107.9117
59980.8 | 59.9808 | -37.0079 | -71.0753 | -108.0832 | -108.0832
60006.4 | 60.0064 | -37.0116 | -71.2442 | -108.2558 | -108.2558
60032 | 60.032 | -37.0153 | -71.4143 | -108.4295 | -108.4295
60057.6 | 60.0576 | -37.019 | -71.5854 | -108.6044 | -108.6044
60083.2 | 60.0832 | -37.0227 | -71.7578 | -108.7804 | -108.7804
60108.8 | 60.1088 | -37.0264 | -71.9312 | -108.9576 | -108.9576
60134.4 | 60.1344 | -37.0301 | -72.1059 | -109.136 | -109.136
60160 | 60.16 | -37.0338 | -72.2818 | -109.3156 | -109.3156
60185.6 | 60.1856 | -37.0375 | -72.4589 | -109.4963 | -109.4963
60211.2 | 60.2112 | -37.0412 | -72.6372 | -109.6783 | -109.6783
60236.8 | 60.2368 | -37.0448 | -72.8167 | -109.8615 | -109.8615
60262.4 | 60.2624 | -37.0485 | -72.9975 | -110.046 | -110.046
60288 | 60.288 | -37.0522 | -73.1796 | -110.2318 | -110.2318
60313.6 | 60.3136 | -37.0559 | -73.3629 | -110.4188 | -110.4188
60339.2 | 60.3392 | -37.0596 | -73.5476 | -110.6072 | -110.6072
60364.8 | 60.3648 | -37.0633 | -73.7336 | -110.7969 | -110.7969
60390.4 | 60.3904 | -37.067 | -73.9209 | -110.9879 | -110.9879
60416 | 60.416 | -37.0706 | -74.1096 | -111.1803 | -111.1803
60441.6 | 60.4416 | -37.0743 | -74.2997 | -111.374 | -111.374
60467.2 | 60.4672 | -37.078 | -74.4912 | -111.5692 | -111.5692
60492.8 | 60.4928 | -37.0817 | -74.6841 | -111.7658 | -111.7658
60518.4 | 60.5184 | -37.0854 | -74.8785 | -111.9638 | -111.9638
60544 | 60.544 | -37.089 | -75.0743 | -112.1633 | -112.1633
60569.6 | 60.5696 | -37.0927 | -75.2715 | -112.3642 | -112.3642
60595.2 | 60.5952 | -37.0964 | -75.4703 | -112.5667 | -112.5667
60620.8 | 60.6208 | -37.1 | -75.6706 | -112.7707 | -112.7707
60646.4 | 60.6464 | -37.1037 | -75.8725 | -112.9762 | -112.9762
60672 | 60.672 | -37.1074 | -76.0759 | -113.1833 | -113.1833
60697.6 | 60.6976 | -37.111 | -76.281 | -113.392 | -113.392
60723.2 | 60.7232 | -37.1147 | -76.4876 | -113.6023 | -113.6023
60748.8 | 60.7488 | -37.1184 | -76.6959 | -113.8142 | -113.8142
60774.4 | 60.7744 | -37.122 | -76.9058 | -114.0278 | -114.0278
60800 | 60.8 | -37.1257 | -77.1175 | -114.2431 | -114.2431
60825.6 | 60.8256 | -37.1293 | -77.3308 | -114.4602 | -114.4602
60851.2 | 60.8512 | -37.133 | -77.5459 | -114.6789 | -114.6789
60876.8 | 60.8768 | -37.1366 | -77.7628 | -114.8995 | -114.8995
60902.4 | 60.9024 | -37.1403 | -77.9815 | -115.1218 | -115.1218
60928 | 60.928 | -37.1439 | -78.202 | -115.346 | -115.346
60953.6 | 60.9536 | -37.1476 | -78.4244 | -115.572 | -115.572
60979.2 | 60.9792 | -37.1512 | -78.6487 | -115.7999 | -115.7999
61004.8 | 61.0048 | -37.1549 | -78.8749 | -116.0297 | -116.0297
61030.4 | 61.0304 | -37.1585 | -79.103 | -116.2615 | -116.2615
61056 | 61.056 | -37.1622 | -79.3331 | -116.4953 | -116.4953
61081.6 | 61.0816 | -37.1658 | -79.5653 | -116.7311 | -116.7311
61107.2 | 61.1072 | -37.1694 | -79.7995 | -116.9689 | -116.9689
61132.8 | 61.1328 | -37.1731 | -80.0358 | -117.2089 | -117.2089
61158.4 | 61.1584 | -37.1767 | -80.2742 | -117.4509 | -117.4509
61184 | 61.184 | -37.1803 | -80.5148 | -117.6952 | -117.6952
61209.6 | 61.2096 | -37.184 | -80.7576 | -117.9416 | -117.9416
61235.2 | 61.2352 | -37.1876 | -81.0027 | -118.1903 | -118.1903
61260.8 | 61.2608 | -37.1912 | -81.25 | -118.4412 | -118.4412
61286.4 | 61.2864 | -37.1949 | -81.4997 | -118.6945 | -118.6945
61312 | 61.312 | -37.1985 | -81.7517 | -118.9502 | -118.9502
61337.6 | 61.3376 | -37.2021 | -82.0061 | -119.2083 | -119.2083
61363.2 | 61.3632 | -37.2057 | -82.263 | -119.4688 | -119.4688
61388.8 | 61.3888 | -37.2094 | -82.5225 | -119.7318 | -119.7318
61414.4 | 61.4144 | -37.213 | -82.7844 | -119.9974 | -119.9974
61440 | 61.44 | -37.2166 | -83.049 | -120.2656 | -120.2656
61465.6 | 61.4656 | -37.2202 | -83.3162 | -120.5364 | -120.5364
61491.2 | 61.4912 | -37.2238 | -83.5862 | -120.81 | -120.81
61516.8 | 61.5168 | -37.2275 | -83.8589 | -121.0863 | -121.0863
61542.4 | 61.5424 | -37.2311 | -84.1344 | -121.3655 | -121.3655
61568 | 61.568 | -37.2347 | -84.4128 | -121.6475 | -121.6475
61593.6 | 61.5936 | -37.2383 | -84.6941 | -121.9324 | -121.9324
61619.2 | 61.6192 | -37.2419 | -84.9785 | -122.2204 | -122.2204
61644.8 | 61.6448 | -37.2455 | -85.2659 | -122.5114 | -122.5114
61670.4 | 61.6704 | -37.2491 | -85.5564 | -122.8055 | -122.8055
61696 | 61.696 | -37.2527 | -85.8501 | -123.1029 | -123.1029
61721.6 | 61.7216 | -37.2563 | -86.1471 | -123.4035 | -123.4035
61747.2 | 61.7472 | -37.2599 | -86.4475 | -123.7074 | -123.7074
61772.8 | 61.7728 | -37.2635 | -86.7512 | -124.0148 | -124.0148
61798.4 | 61.7984 | -37.2671 | -87.0585 | -124.3256 | -124.3256
61824 | 61.824 | -37.2707 | -87.3693 | -124.64 | -124.64
61849.6 | 61.8496 | -37.2743 | -87.6838 | -124.9581 | -124.9581
61875.2 | 61.8752 | -37.2779 | -88.002 | -125.2799 | -125.2799
61900.8 | 61.9008 | -37.2815 | -88.3241 | -125.6056 | -125.6056
61926.4 | 61.9264 | -37.2851 | -88.6501 | -125.9352 | -125.9352
61952 | 61.952 | -37.2887 | -88.9801 | -126.2688 | -126.2688
61977.6 | 61.9776 | -37.2923 | -89.3142 | -126.6065 | -126.6065
62003.2 | 62.0032 | -37.2958 | -89.6526 | -126.9484 | -126.9484
62028.8 | 62.0288 | -37.2994 | -89.9953 | -127.2947 | -127.2947
62054.4 | 62.0544 | -37.303 | -90.3424 | -127.6454 | -127.6454
62080 | 62.08 | -37.3066 | -90.6941 | -128.0007 | -128.0007
62105.6 | 62.1056 | -37.3102 | -91.0505 | -128.3607 | -128.3607
62131.2 | 62.1312 | -37.3138 | -91.4117 | -128.7255 | -128.7255
62156.8 | 62.1568 | -37.3173 | -91.7778 | -129.0952 | -129.0952
62182.4 | 62.1824 | -37.3209 | -92.1491 | -129.47 | -129.47
62208 | 62.208 | -37.3245 | -92.5255 | -129.85 | -129.85
62233.6 | 62.2336 | -37.3281 | -92.9073 | -130.2354 | -130.2354
62259.2 | 62.2592 | -37.3316 | -93.2946 | -130.6263 | -130.6263
62284.8 | 62.2848 | -37.3352 | -93.6876 | -131.0228 | -131.0228
62310.4 | 62.3104 | -37.3388 | -94.0865 | -131.4253 | -131.4253
62336 | 62.336 | -37.3423 | -94.4914 | -131.8338 | -131.8338
62361.6 | 62.3616 | -37.3459 | -94.9025 | -132.2484 | -132.2484
62387.2 | 62.3872 | -37.3495 | -95.3201 | -132.6695 | -132.6695
62412.8 | 62.4128 | -37.353 | -95.7442 | -133.0973 | -133.0973
62438.4 | 62.4384 | -37.3566 | -96.1752 | -133.5318 | -133.5318
62464 | 62.464 | -37.3601 | -96.6133 | -133.9734 | -133.9734
62489.6 | 62.4896 | -37.3637 | -97.0586 | -134.4223 | -134.4223
62515.2 | 62.5152 | -37.3673 | -97.5115 | -134.8787 | -134.8787
62540.8 | 62.5408 | -37.3708 | -97.9721 | -135.3429 | -135.3429
62566.4 | 62.5664 | -37.3744 | -98.4409 | -135.8152 | -135.8152
62592 | 62.592 | -37.3779 | -98.918 | -136.2959 | -136.2959
62617.6 | 62.6176 | -37.3815 | -99.4037 | -136.7852 | -136.7852
62643.2 | 62.6432 | -37.385 | -99.8985 | -137.2835 | -137.2835
62668.8 | 62.6688 | -37.3886 | -100.4026 | -137.7911 | -137.7911
62694.4 | 62.6944 | -37.3921 | -100.9163 | -138.3084 | -138.3084
62720 | 62.72 | -37.3957 | -101.4402 | -138.8358 | -138.8358
62745.6 | 62.7456 | -37.3992 | -101.9745 | -139.3737 | -139.3737
62771.2 | 62.7712 | -37.4028 | -102.5197 | -139.9225 | -139.9225
62796.8 | 62.7968 | -37.4063 | -103.0763 | -140.4826 | -140.4826
62822.4 | 62.8224 | -37.4098 | -103.6447 | -141.0546 | -141.0546
62848 | 62.848 | -37.4134 | -104.2255 | -141.6389 | -141.6389
62873.6 | 62.8736 | -37.4169 | -104.8193 | -142.2362 | -142.2362
62899.2 | 62.8992 | -37.4204 | -105.4265 | -142.8469 | -142.8469
62924.8 | 62.9248 | -37.424 | -106.0479 | -143.4719 | -143.4719
62950.4 | 62.9504 | -37.4275 | -106.6841 | -144.1116 | -144.1116
62976 | 62.976 | -37.431 | -107.3359 | -144.7669 | -144.7669
63001.6 | 63.0016 | -37.4346 | -108.004 | -145.4386 | -145.4386
63027.2 | 63.0272 | -37.4381 | -108.6893 | -146.1274 | -146.1274
63052.8 | 63.0528 | -37.4416 | -109.3927 | -146.8343 | -146.8343
63078.4 | 63.0784 | -37.4451 | -110.1152 | -147.5603 | -147.5603
63104 | 63.104 | -37.4487 | -110.8578 | -148.3065 | -148.3065
63129.6 | 63.1296 | -37.4522 | -111.6218 | -149.074 | -149.074
63155.2 | 63.1552 | -37.4557 | -112.4084 | -149.8641 | -149.8641
63180.8 | 63.1808 | -37.4592 | -113.219 | -150.6782 | -150.6782
63206.4 | 63.2064 | -37.4628 | -114.0551 | -151.5178 | -151.5178
63232 | 63.232 | -37.4663 | -114.9184 | -152.3846 | -152.3846
63257.6 | 63.2576 | -37.4698 | -115.8107 | -153.2804 | -153.2804
63283.2 | 63.2832 | -37.4733 | -116.734 | -154.2073 | -154.2073
63308.8 | 63.3088 | -37.4768 | -117.6907 | -155.1675 | -155.1675
63334.4 | 63.3344 | -37.4803 | -118.6831 | -156.1634 | -156.1634
63360 | 63.36 | -37.4838 | -119.7142 | -157.1981 | -157.1981
63385.6 | 63.3856 | -37.4873 | -120.7871 | -158.2744 | -158.2744
63411.2 | 63.4112 | -37.4908 | -121.9053 | -159.3961 | -159.3961
63436.8 | 63.4368 | -37.4944 | -123.0729 | -160.5672 | -160.5672
63462.4 | 63.4624 | -37.4979 | -124.2944 | -161.7922 | -161.7922
63488 | 63.488 | -37.5014 | -125.5751 | -163.0764 | -163.0764
63513.6 | 63.5136 | -37.5049 | -126.9211 | -164.4259 | -164.4259
63539.2 | 63.5392 | -37.5084 | -128.3394 | -165.8477 | -165.8477
63564.8 | 63.5648 | -37.5119 | -129.8383 | -167.3502 | -167.3502
63590.4 | 63.5904 | -37.5154 | -131.4276 | -168.9429 | -168.9429
63616 | 63.616 | -37.5189 | -133.1189 | -170.6378 | -170.6378
63641.6 | 63.6416 | -37.5223 | -134.9264 | -172.4487 | -172.4487
63667.2 | 63.6672 | -37.5258 | -136.8671 | -174.393 | -174.393
63692.8 | 63.6928 | -37.5293 | -138.9626 | -176.492 | -176.492
63718.4 | 63.7184 | -37.5328 | -141.2397 | -178.7726 | -178.7726
63744 | 63.744 | -37.5363 | -143.7332 | -181.2695 | -181.2695
63769.6 | 63.7696 | -37.5398 | -146.4885 | -184.0283 | -184.0283
63795.2 | 63.7952 | -37.5433 | -149.5676 | -187.1109 | -187.1109
63820.8 | 63.8208 | -37.5468 | -153.0572 | -190.6039 | -190.6039
63846.4 | 63.8464 | -37.5502 | -157.084 | -194.6343 | -194.6343
63872 | 63.872 | -37.5537 | -161.845 | -199.3987 | -199.3987
63897.6 | 63.8976 | -37.5572 | -167.6698 | -205.227 | -205.227
63923.2 | 63.9232 | -37.5607 | -175.1763 | -212.737 | -212.737
63948.8 | 63.9488 | -37.5642 | -185.7521 | -223.3162 | -223.3162
63974.4 | 63.9744 | -37.5676 | -203.8242 | -241.3918 | -241.3918
64000 | 64 | -37.5711 | -803.991 | -841.5621 | -841.5621
64025.6 | 64.0256 | -37.5746 | -203.8449 | -241.4195 | -241.4195
64051.2 | 64.0512 | -37.5781 | -185.7936 | -223.3717 | -223.3717
64076.8 | 64.0768 | -37.5815 | -175.2387 | -212.8202 | -212.8202
64102.4 | 64.1024 | -37.585 | -167.7529 | -205.3379 | -205.3379
64128 | 64.128 | -37.5885 | -161.9489 | -199.5374 | -199.5374
64153.6 | 64.1536 | -37.5919 | -157.2087 | -194.8006 | -194.8006
64179.2 | 64.1792 | -37.5954 | -153.2026 | -190.798 | -190.798
64204.8 | 64.2048 | -37.5989 | -149.7339 | -187.3327 | -187.3327
64230.4 | 64.2304 | -37.6023 | -146.6755 | -184.2779 | -184.2779
64256 | 64.256 | -37.6058 | -143.941 | -181.5467 | -181.5467
64281.6 | 64.2816 | -37.6092 | -141.4683 | -179.0776 | -179.0776
64307.2 | 64.3072 | -37.6127 | -139.212 | -176.8247 | -176.8247
64332.8 | 64.3328 | -37.6162 | -137.1373 | -174.7534 | -174.7534
64358.4 | 64.3584 | -37.6196 | -135.2173 | -172.8369 | -172.8369
64384 | 64.384 | -37.6231 | -133.4306 | -171.0537 | -171.0537
64409.6 | 64.4096 | -37.6265 | -131.7601 | -169.3866 | -169.3866
64435.2 | 64.4352 | -37.63 | -130.1915 | -167.8215 | -167.8215
64460.8 | 64.4608 | -37.6334 | -128.7134 | -166.3468 | -166.3468
64486.4 | 64.4864 | -37.6369 | -127.3159 | -164.9527 | -164.9527
64512 | 64.512 | -37.6403 | -125.9907 | -163.631 | -163.631
64537.6 | 64.5376 | -37.6438 | -124.7307 | -162.3745 | -162.3745
64563.2 | 64.5632 | -37.6472 | -123.53 | -161.1772 | -161.1772
64588.8 | 64.5888 | -37.6506 | -122.3832 | -160.0339 | -160.0339
64614.4 | 64.6144 | -37.6541 | -121.2858 | -158.9399 | -158.9399
64640 | 64.64 | -37.6575 | -120.2337 | -157.8912 | -157.8912
64665.6 | 64.6656 | -37.661 | -119.2234 | -156.8844 | -156.8844
64691.2 | 64.6912 | -37.6644 | -118.2517 | -155.9161 | -155.9161
64716.8 | 64.7168 | -37.6678 | -117.3158 | -154.9837 | -154.9837
64742.4 | 64.7424 | -37.6713 | -116.4133 | -154.0845 | -154.0845
64768 | 64.768 | -37.6747 | -115.5418 | -153.2165 | -153.2165
64793.6 | 64.7936 | -37.6781 | -114.6993 | -152.3774 | -152.3774
64819.2 | 64.8192 | -37.6816 | -113.884 | -151.5655 | -151.5655
64844.8 | 64.8448 | -37.685 | -113.0942 | -150.7792 | -150.7792
64870.4 | 64.8704 | -37.6884 | -112.3284 | -150.0168 | -150.0168
64896 | 64.896 | -37.6919 | -111.5852 | -149.277 | -149.277
64921.6 | 64.9216 | -37.6953 | -110.8633 | -148.5586 | -148.5586
64947.2 | 64.9472 | -37.6987 | -110.1616 | -147.8603 | -147.8603
64972.8 | 64.9728 | -37.7021 | -109.479 | -147.1811 | -147.1811
64998.4 | 64.9984 | -37.7055 | -108.8144 | -146.52 | -146.52
65024 | 65.024 | -37.709 | -108.1671 | -145.8761 | -145.8761
65049.6 | 65.0496 | -37.7124 | -107.5361 | -145.2485 | -145.2485
65075.2 | 65.0752 | -37.7158 | -106.9207 | -144.6365 | -144.6365
65100.8 | 65.1008 | -37.7192 | -106.3201 | -144.0393 | -144.0393
65126.4 | 65.1264 | -37.7226 | -105.7336 | -143.4563 | -143.4563
65152 | 65.152 | -37.726 | -105.1607 | -142.8867 | -142.8867
65177.6 | 65.1776 | -37.7295 | -104.6007 | -142.3301 | -142.3301
65203.2 | 65.2032 | -37.7329 | -104.053 | -141.7859 | -141.7859
65228.8 | 65.2288 | -37.7363 | -103.5172 | -141.2535 | -141.2535
65254.4 | 65.2544 | -37.7397 | -102.9928 | -140.7325 | -140.7325
65280 | 65.28 | -37.7431 | -102.4793 | -140.2224 | -140.2224
65305.6 | 65.3056 | -37.7465 | -101.9762 | -139.7227 | -139.7227
65331.2 | 65.3312 | -37.7499 | -101.4832 | -139.2331 | -139.2331
65356.8 | 65.3568 | -37.7533 | -100.9999 | -138.7532 | -138.7532
65382.4 | 65.3824 | -37.7567 | -100.526 | -138.2827 | -138.2827
65408 | 65.408 | -37.7601 | -100.061 | -137.8211 | -137.8211
65433.6 | 65.4336 | -37.7635 | -99.6047 | -137.3682 | -137.3682
65459.2 | 65.4592 | -37.7669 | -99.1567 | -136.9236 | -136.9236
65484.8 | 65.4848 | -37.7703 | -98.7169 | -136.4872 | -136.4872
65510.4 | 65.5104 | -37.7737 | -98.2848 | -136.0585 | -136.0585
65536 | 65.536 | -37.7771 | -97.8602 | -135.6373 | -135.6373
65561.6 | 65.5616 | -37.7805 | -97.443 | -135.2235 | -135.2235
65587.2 | 65.5872 | -37.7839 | -97.0328 | -134.8167 | -134.8167
65612.8 | 65.6128 | -37.7872 | -96.6294 | -134.4167 | -134.4167
65638.4 | 65.6384 | -37.7906 | -96.2327 | -134.0233 | -134.0233
65664 | 65.664 | -37.794 | -95.8424 | -133.6364 | -133.6364
65689.6 | 65.6896 | -37.7974 | -95.4583 | -133.2557 | -133.2557
65715.2 | 65.7152 | -37.8008 | -95.0802 | -132.881 | -132.881
65740.8 | 65.7408 | -37.8042 | -94.708 | -132.5121 | -132.5121
65766.4 | 65.7664 | -37.8076 | -94.3414 | -132.149 | -132.149
65792 | 65.792 | -37.8109 | -93.9804 | -131.7913 | -131.7913
65817.6 | 65.8176 | -37.8143 | -93.6248 | -131.4391 | -131.4391
65843.2 | 65.8432 | -37.8177 | -93.2744 | -131.092 | -131.092
65868.8 | 65.8688 | -37.8211 | -92.929 | -130.7501 | -130.7501
65894.4 | 65.8944 | -37.8244 | -92.5886 | -130.4131 | -130.4131
65920 | 65.92 | -37.8278 | -92.253 | -130.0808 | -130.0808
65945.6 | 65.9456 | -37.8312 | -91.9221 | -129.7533 | -129.7533
65971.2 | 65.9712 | -37.8346 | -91.5958 | -129.4303 | -129.4303
65996.8 | 65.9968 | -37.8379 | -91.2739 | -129.1118 | -129.1118
66022.4 | 66.0224 | -37.8413 | -90.9563 | -128.7976 | -128.7976
66048 | 66.048 | -37.8447 | -90.643 | -128.4877 | -128.4877
66073.6 | 66.0736 | -37.848 | -90.3338 | -128.1818 | -128.1818
66099.2 | 66.0992 | -37.8514 | -90.0286 | -127.88 | -127.88
66124.8 | 66.1248 | -37.8548 | -89.7273 | -127.5821 | -127.5821
66150.4 | 66.1504 | -37.8581 | -89.4299 | -127.288 | -127.288
66176 | 66.176 | -37.8615 | -89.1362 | -126.9977 | -126.9977
66201.6 | 66.2016 | -37.8648 | -88.8462 | -126.711 | -126.711
66227.2 | 66.2272 | -37.8682 | -88.5598 | -126.428 | -126.428
66252.8 | 66.2528 | -37.8715 | -88.2768 | -126.1484 | -126.1484
66278.4 | 66.2784 | -37.8749 | -87.9973 | -125.8722 | -125.8722
66304 | 66.304 | -37.8783 | -87.7211 | -125.5993 | -125.5993
66329.6 | 66.3296 | -37.8816 | -87.4481 | -125.3298 | -125.3298
66355.2 | 66.3552 | -37.885 | -87.1784 | -125.0634 | -125.0634
66380.8 | 66.3808 | -37.8883 | -86.9118 | -124.8001 | -124.8001
66406.4 | 66.4064 | -37.8917 | -86.6483 | -124.54 | -124.54
66432 | 66.432 | -37.895 | -86.3878 | -124.2828 | -124.2828
66457.6 | 66.4576 | -37.8984 | -86.1302 | -124.0285 | -124.0285
66483.2 | 66.4832 | -37.9017 | -85.8755 | -123.7771 | -123.7771
66508.8 | 66.5088 | -37.905 | -85.6236 | -123.5286 | -123.5286
66534.4 | 66.5344 | -37.9084 | -85.3744 | -123.2828 | -123.2828
66560 | 66.56 | -37.9117 | -85.128 | -123.0397 | -123.0397
66585.6 | 66.5856 | -37.9151 | -84.8843 | -122.7993 | -122.7993
66611.2 | 66.6112 | -37.9184 | -84.6431 | -122.5615 | -122.5615
66636.8 | 66.6368 | -37.9217 | -84.4045 | -122.3262 | -122.3262
66662.4 | 66.6624 | -37.9251 | -84.1684 | -122.0935 | -122.0935
66688 | 66.688 | -37.9284 | -83.9348 | -121.8632 | -121.8632
66713.6 | 66.7136 | -37.9317 | -83.7036 | -121.6353 | -121.6353
66739.2 | 66.7392 | -37.9351 | -83.4747 | -121.4098 | -121.4098
66764.8 | 66.7648 | -37.9384 | -83.2482 | -121.1866 | -121.1866
66790.4 | 66.7904 | -37.9417 | -83.024 | -120.9657 | -120.9657
66816 | 66.816 | -37.9451 | -82.802 | -120.7471 | -120.7471
66841.6 | 66.8416 | -37.9484 | -82.5822 | -120.5306 | -120.5306
66867.2 | 66.8672 | -37.9517 | -82.3646 | -120.3163 | -120.3163
66892.8 | 66.8928 | -37.955 | -82.1491 | -120.1042 | -120.1042
66918.4 | 66.9184 | -37.9584 | -81.9358 | -119.8941 | -119.8941
66944 | 66.944 | -37.9617 | -81.7244 | -119.6861 | -119.6861
66969.6 | 66.9696 | -37.965 | -81.5151 | -119.4801 | -119.4801
66995.2 | 66.9952 | -37.9683 | -81.3078 | -119.2761 | -119.2761
67020.8 | 67.0208 | -37.9716 | -81.1024 | -119.0741 | -119.0741
67046.4 | 67.0464 | -37.975 | -80.899 | -118.8739 | -118.8739
67072 | 67.072 | -37.9783 | -80.6974 | -118.6757 | -118.6757
67097.6 | 67.0976 | -37.9816 | -80.4978 | -118.4793 | -118.4793
67123.2 | 67.1232 | -37.9849 | -80.2999 | -118.2848 | -118.2848
67148.8 | 67.1488 | -37.9882 | -80.1039 | -118.0921 | -118.0921
67174.4 | 67.1744 | -37.9915 | -79.9096 | -117.9011 | -117.9011
67200 | 67.2 | -37.9948 | -79.717 | -117.7119 | -117.7119
67225.6 | 67.2256 | -37.9981 | -79.5262 | -117.5244 | -117.5244
67251.2 | 67.2512 | -38.0014 | -79.3371 | -117.3386 | -117.3386
67276.8 | 67.2768 | -38.0047 | -79.1497 | -117.1544 | -117.1544
67302.4 | 67.3024 | -38.0081 | -78.9639 | -116.9719 | -116.9719
67328 | 67.328 | -38.0114 | -78.7797 | -116.791 | -116.791
67353.6 | 67.3536 | -38.0147 | -78.5971 | -116.6117 | -116.6117
67379.2 | 67.3792 | -38.018 | -78.4161 | -116.434 | -116.434
67404.8 | 67.4048 | -38.0213 | -78.2366 | -116.2578 | -116.2578
67430.4 | 67.4304 | -38.0246 | -78.0586 | -116.0832 | -116.0832
67456 | 67.456 | -38.0279 | -77.8822 | -115.91 | -115.91
67481.6 | 67.4816 | -38.0311 | -77.7072 | -115.7384 | -115.7384
67507.2 | 67.5072 | -38.0344 | -77.5337 | -115.5682 | -115.5682
67532.8 | 67.5328 | -38.0377 | -77.3617 | -115.3994 | -115.3994
67558.4 | 67.5584 | -38.041 | -77.191 | -115.232 | -115.232
67584 | 67.584 | -38.0443 | -77.0218 | -115.0661 | -115.0661
67609.6 | 67.6096 | -38.0476 | -76.8539 | -114.9015 | -114.9015
67635.2 | 67.6352 | -38.0509 | -76.6874 | -114.7383 | -114.7383
67660.8 | 67.6608 | -38.0542 | -76.5223 | -114.5764 | -114.5764
67686.4 | 67.6864 | -38.0575 | -76.3584 | -114.4159 | -114.4159
67712 | 67.712 | -38.0607 | -76.1959 | -114.2567 | -114.2567
67737.6 | 67.7376 | -38.064 | -76.0347 | -114.0987 | -114.0987
67763.2 | 67.7632 | -38.0673 | -75.8748 | -113.9421 | -113.9421
67788.8 | 67.7888 | -38.0706 | -75.7161 | -113.7867 | -113.7867
67814.4 | 67.8144 | -38.0739 | -75.5586 | -113.6325 | -113.6325
67840 | 67.84 | -38.0771 | -75.4024 | -113.4796 | -113.4796
67865.6 | 67.8656 | -38.0804 | -75.2474 | -113.3278 | -113.3278
67891.2 | 67.8912 | -38.0837 | -75.0936 | -113.1773 | -113.1773
67916.8 | 67.9168 | -38.087 | -74.941 | -113.0279 | -113.0279
67942.4 | 67.9424 | -38.0902 | -74.7895 | -112.8797 | -112.8797
67968 | 67.968 | -38.0935 | -74.6392 | -112.7327 | -112.7327
67993.6 | 67.9936 | -38.0968 | -74.49 | -112.5868 | -112.5868
68019.2 | 68.0192 | -38.1001 | -74.3419 | -112.442 | -112.442
68044.8 | 68.0448 | -38.1033 | -74.195 | -112.2983 | -112.2983
68070.4 | 68.0704 | -38.1066 | -74.0492 | -112.1557 | -112.1557
68096 | 68.096 | -38.1099 | -73.9044 | -112.0142 | -112.0142
68121.6 | 68.1216 | -38.1131 | -73.7607 | -111.8738 | -111.8738
68147.2 | 68.1472 | -38.1164 | -73.6181 | -111.7344 | -111.7344
68172.8 | 68.1728 | -38.1196 | -73.4765 | -111.5961 | -111.5961
68198.4 | 68.1984 | -38.1229 | -73.3359 | -111.4588 | -111.4588
68224 | 68.224 | -38.1262 | -73.1964 | -111.3226 | -111.3226
68249.6 | 68.2496 | -38.1294 | -73.0579 | -111.1873 | -111.1873
68275.2 | 68.2752 | -38.1327 | -72.9203 | -111.053 | -111.053
68300.8 | 68.3008 | -38.1359 | -72.7838 | -110.9197 | -110.9197
68326.4 | 68.3264 | -38.1392 | -72.6482 | -110.7874 | -110.7874
68352 | 68.352 | -38.1424 | -72.5137 | -110.6561 | -110.6561
68377.6 | 68.3776 | -38.1457 | -72.38 | -110.5257 | -110.5257
68403.2 | 68.4032 | -38.1489 | -72.2473 | -110.3963 | -110.3963
68428.8 | 68.4288 | -38.1522 | -72.1156 | -110.2678 | -110.2678
68454.4 | 68.4544 | -38.1554 | -71.9847 | -110.1402 | -110.1402
68480 | 68.48 | -38.1587 | -71.8548 | -110.0135 | -110.0135
68505.6 | 68.5056 | -38.1619 | -71.7258 | -109.8877 | -109.8877
68531.2 | 68.5312 | -38.1652 | -71.5977 | -109.7628 | -109.7628
68556.8 | 68.5568 | -38.1684 | -71.4704 | -109.6389 | -109.6389
68582.4 | 68.5824 | -38.1717 | -71.3441 | -109.5157 | -109.5157
68608 | 68.608 | -38.1749 | -71.2186 | -109.3935 | -109.3935
68633.6 | 68.6336 | -38.1782 | -71.0939 | -109.2721 | -109.2721
68659.2 | 68.6592 | -38.1814 | -70.9701 | -109.1515 | -109.1515
68684.8 | 68.6848 | -38.1846 | -70.8472 | -109.0318 | -109.0318
68710.4 | 68.7104 | -38.1879 | -70.7251 | -108.9129 | -108.9129
68736 | 68.736 | -38.1911 | -70.6038 | -108.7949 | -108.7949
68761.6 | 68.7616 | -38.1943 | -70.4833 | -108.6776 | -108.6776
68787.2 | 68.7872 | -38.1976 | -70.3636 | -108.5612 | -108.5612
68812.8 | 68.8128 | -38.2008 | -70.2448 | -108.4456 | -108.4456
68838.4 | 68.8384 | -38.204 | -70.1267 | -108.3307 | -108.3307
68864 | 68.864 | -38.2073 | -70.0094 | -108.2166 | -108.2166
68889.6 | 68.8896 | -38.2105 | -69.8929 | -108.1033 | -108.1033
68915.2 | 68.9152 | -38.2137 | -69.7771 | -107.9908 | -107.9908
68940.8 | 68.9408 | -38.2169 | -69.6621 | -107.8791 | -107.8791
68966.4 | 68.9664 | -38.2202 | -69.5479 | -107.768 | -107.768
68992 | 68.992 | -38.2234 | -69.4344 | -107.6578 | -107.6578
69017.6 | 69.0176 | -38.2266 | -69.3216 | -107.5482 | -107.5482
69043.2 | 69.0432 | -38.2298 | -69.2096 | -107.4394 | -107.4394
69068.8 | 69.0688 | -38.233 | -69.0983 | -107.3314 | -107.3314
69094.4 | 69.0944 | -38.2363 | -68.9877 | -107.224 | -107.224
69120 | 69.12 | -38.2395 | -68.8779 | -107.1174 | -107.1174
69145.6 | 69.1456 | -38.2427 | -68.7687 | -107.0114 | -107.0114
69171.2 | 69.1712 | -38.2459 | -68.6603 | -106.9062 | -106.9062
69196.8 | 69.1968 | -38.2491 | -68.5525 | -106.8016 | -106.8016
69222.4 | 69.2224 | -38.2523 | -68.4454 | -106.6977 | -106.6977
69248 | 69.248 | -38.2555 | -68.339 | -106.5946 | -106.5946
69273.6 | 69.2736 | -38.2588 | -68.2333 | -106.492 | -106.492
69299.2 | 69.2992 | -38.262 | -68.1282 | -106.3902 | -106.3902
69324.8 | 69.3248 | -38.2652 | -68.0238 | -106.289 | -106.289
69350.4 | 69.3504 | -38.2684 | -67.9201 | -106.1885 | -106.1885
69376 | 69.376 | -38.2716 | -67.817 | -106.0886 | -106.0886
69401.6 | 69.4016 | -38.2748 | -67.7146 | -105.9893 | -105.9893
69427.2 | 69.4272 | -38.278 | -67.6128 | -105.8907 | -105.8907
69452.8 | 69.4528 | -38.2812 | -67.5116 | -105.7928 | -105.7928
69478.4 | 69.4784 | -38.2844 | -67.4111 | -105.6954 | -105.6954
69504 | 69.504 | -38.2876 | -67.3111 | -105.5987 | -105.5987
69529.6 | 69.5296 | -38.2908 | -67.2118 | -105.5026 | -105.5026
69555.2 | 69.5552 | -38.294 | -67.1132 | -105.4071 | -105.4071
69580.8 | 69.5808 | -38.2972 | -67.0151 | -105.3123 | -105.3123
69606.4 | 69.6064 | -38.3004 | -66.9176 | -105.218 | -105.218
69632 | 69.632 | -38.3036 | -66.8207 | -105.1243 | -105.1243
69657.6 | 69.6576 | -38.3068 | -66.7245 | -105.0312 | -105.0312
69683.2 | 69.6832 | -38.31 | -66.6288 | -104.9387 | -104.9387
69708.8 | 69.7088 | -38.3131 | -66.5337 | -104.8468 | -104.8468
69734.4 | 69.7344 | -38.3163 | -66.4391 | -104.7555 | -104.7555
69760 | 69.76 | -38.3195 | -66.3452 | -104.6647 | -104.6647
69785.6 | 69.7856 | -38.3227 | -66.2518 | -104.5745 | -104.5745
69811.2 | 69.8112 | -38.3259 | -66.159 | -104.4849 | -104.4849
69836.8 | 69.8368 | -38.3291 | -66.0667 | -104.3958 | -104.3958
69862.4 | 69.8624 | -38.3323 | -65.975 | -104.3073 | -104.3073
69888 | 69.888 | -38.3354 | -65.8838 | -104.2193 | -104.2193
69913.6 | 69.9136 | -38.3386 | -65.7932 | -104.1319 | -104.1319
69939.2 | 69.9392 | -38.3418 | -65.7032 | -104.045 | -104.045
69964.8 | 69.9648 | -38.345 | -65.6137 | -103.9586 | -103.9586
69990.4 | 69.9904 | -38.3482 | -65.5247 | -103.8728 | -103.8728
70016 | 70.016 | -38.3513 | -65.4362 | -103.7876 | -103.7876
70041.6 | 70.0416 | -38.3545 | -65.3483 | -103.7028 | -103.7028
70067.2 | 70.0672 | -38.3577 | -65.2609 | -103.6186 | -103.6186
70092.8 | 70.0928 | -38.3609 | -65.174 | -103.5349 | -103.5349
70118.4 | 70.1184 | -38.364 | -65.0876 | -103.4517 | -103.4517
70144 | 70.144 | -38.3672 | -65.0018 | -103.369 | -103.369
70169.6 | 70.1696 | -38.3704 | -64.9164 | -103.2868 | -103.2868
70195.2 | 70.1952 | -38.3735 | -64.8316 | -103.2051 | -103.2051
70220.8 | 70.2208 | -38.3767 | -64.7472 | -103.1239 | -103.1239
70246.4 | 70.2464 | -38.3799 | -64.6634 | -103.0433 | -103.0433
70272 | 70.272 | -38.383 | -64.58 | -102.9631 | -102.9631
70297.6 | 70.2976 | -38.3862 | -64.4972 | -102.8834 | -102.8834
70323.2 | 70.3232 | -38.3894 | -64.4148 | -102.8042 | -102.8042
70348.8 | 70.3488 | -38.3925 | -64.3329 | -102.7254 | -102.7254
70374.4 | 70.3744 | -38.3957 | -64.2515 | -102.6472 | -102.6472
70400 | 70.4 | -38.3988 | -64.1706 | -102.5694 | -102.5694
70425.6 | 70.4256 | -38.402 | -64.0901 | -102.4921 | -102.4921
70451.2 | 70.4512 | -38.4051 | -64.0101 | -102.4153 | -102.4153
70476.8 | 70.4768 | -38.4083 | -63.9306 | -102.3389 | -102.3389
70502.4 | 70.5024 | -38.4115 | -63.8515 | -102.263 | -102.263
70528 | 70.528 | -38.4146 | -63.7729 | -102.1875 | -102.1875
70553.6 | 70.5536 | -38.4178 | -63.6948 | -102.1125 | -102.1125
70579.2 | 70.5792 | -38.4209 | -63.6171 | -102.038 | -102.038
70604.8 | 70.6048 | -38.4241 | -63.5398 | -101.9639 | -101.9639
70630.4 | 70.6304 | -38.4272 | -63.463 | -101.8902 | -101.8902
70656 | 70.656 | -38.4304 | -63.3867 | -101.817 | -101.817
70681.6 | 70.6816 | -38.4335 | -63.3108 | -101.7443 | -101.7443
70707.2 | 70.7072 | -38.4366 | -63.2353 | -101.6719 | -101.6719
70732.8 | 70.7328 | -38.4398 | -63.1603 | -101.6001 | -101.6001
70758.4 | 70.7584 | -38.4429 | -63.0857 | -101.5286 | -101.5286
70784 | 70.784 | -38.4461 | -63.0115 | -101.4576 | -101.4576
70809.6 | 70.8096 | -38.4492 | -62.9377 | -101.387 | -101.387
70835.2 | 70.8352 | -38.4524 | -62.8644 | -101.3168 | -101.3168
70860.8 | 70.8608 | -38.4555 | -62.7915 | -101.247 | -101.247
70886.4 | 70.8864 | -38.4586 | -62.7191 | -101.1777 | -101.1777
70912 | 70.912 | -38.4618 | -62.647 | -101.1088 | -101.1088
70937.6 | 70.9376 | -38.4649 | -62.5754 | -101.0403 | -101.0403
70963.2 | 70.9632 | -38.468 | -62.5041 | -100.9722 | -100.9722
70988.8 | 70.9888 | -38.4712 | -62.4333 | -100.9045 | -100.9045
71014.4 | 71.0144 | -38.4743 | -62.3629 | -100.8372 | -100.8372
71040 | 71.04 | -38.4774 | -62.2929 | -100.7703 | -100.7703
71065.6 | 71.0656 | -38.4806 | -62.2233 | -100.7038 | -100.7038
71091.2 | 71.0912 | -38.4837 | -62.1541 | -100.6377 | -100.6377
71116.8 | 71.1168 | -38.4868 | -62.0852 | -100.572 | -100.572
71142.4 | 71.1424 | -38.4899 | -62.0168 | -100.5068 | -100.5068
71168 | 71.168 | -38.4931 | -61.9488 | -100.4419 | -100.4419
71193.6 | 71.1936 | -38.4962 | -61.8812 | -100.3773 | -100.3773
71219.2 | 71.2192 | -38.4993 | -61.8139 | -100.3132 | -100.3132
71244.8 | 71.2448 | -38.5024 | -61.747 | -100.2495 | -100.2495
71270.4 | 71.2704 | -38.5056 | -61.6806 | -100.1861 | -100.1861
71296 | 71.296 | -38.5087 | -61.6144 | -100.1231 | -100.1231
71321.6 | 71.3216 | -38.5118 | -61.5487 | -100.0605 | -100.0605
71347.2 | 71.3472 | -38.5149 | -61.4834 | -99.9983 | -99.9983
71372.8 | 71.3728 | -38.518 | -61.4184 | -99.9364 | -99.9364
71398.4 | 71.3984 | -38.5211 | -61.3538 | -99.8749 | -99.8749
71424 | 71.424 | -38.5242 | -61.2896 | -99.8138 | -99.8138
71449.6 | 71.4496 | -38.5274 | -61.2257 | -99.7531 | -99.7531
71475.2 | 71.4752 | -38.5305 | -61.1622 | -99.6927 | -99.6927
71500.8 | 71.5008 | -38.5336 | -61.0991 | -99.6327 | -99.6327
71526.4 | 71.5264 | -38.5367 | -61.0363 | -99.573 | -99.573
71552 | 71.552 | -38.5398 | -60.9739 | -99.5137 | -99.5137
71577.6 | 71.5776 | -38.5429 | -60.9118 | -99.4547 | -99.4547
71603.2 | 71.6032 | -38.546 | -60.8501 | -99.3961 | -99.3961
71628.8 | 71.6288 | -38.5491 | -60.7888 | -99.3379 | -99.3379
71654.4 | 71.6544 | -38.5522 | -60.7278 | -99.28 | -99.28
71680 | 71.68 | -38.5553 | -60.6671 | -99.2225 | -99.2225
71705.6 | 71.7056 | -38.5584 | -60.6068 | -99.1653 | -99.1653
71731.2 | 71.7312 | -38.5615 | -60.5469 | -99.1084 | -99.1084
71756.8 | 71.7568 | -38.5646 | -60.4873 | -99.0519 | -99.0519
71782.4 | 71.7824 | -38.5677 | -60.428 | -98.9957 | -98.9957
71808 | 71.808 | -38.5708 | -60.3691 | -98.9399 | -98.9399
71833.6 | 71.8336 | -38.5739 | -60.3105 | -98.8844 | -98.8844
71859.2 | 71.8592 | -38.577 | -60.2523 | -98.8293 | -98.8293
71884.8 | 71.8848 | -38.5801 | -60.1944 | -98.7745 | -98.7745
71910.4 | 71.9104 | -38.5832 | -60.1368 | -98.72 | -98.72
71936 | 71.936 | -38.5863 | -60.0795 | -98.6658 | -98.6658
71961.6 | 71.9616 | -38.5894 | -60.0226 | -98.612 | -98.612
71987.2 | 71.9872 | -38.5925 | -59.966 | -98.5585 | -98.5585
72012.8 | 72.0128 | -38.5955 | -59.9098 | -98.5053 | -98.5053
72038.4 | 72.0384 | -38.5986 | -59.8538 | -98.4525 | -98.4525
72064 | 72.064 | -38.6017 | -59.7982 | -98.3999 | -98.3999
72089.6 | 72.0896 | -38.6048 | -59.7429 | -98.3477 | -98.3477
72115.2 | 72.1152 | -38.6079 | -59.6879 | -98.2958 | -98.2958
72140.8 | 72.1408 | -38.611 | -59.6333 | -98.2443 | -98.2443
72166.4 | 72.1664 | -38.6141 | -59.5789 | -98.193 | -98.193
72192 | 72.192 | -38.6171 | -59.5249 | -98.1421 | -98.1421
72217.6 | 72.2176 | -38.6202 | -59.4712 | -98.0914 | -98.0914
72243.2 | 72.2432 | -38.6233 | -59.4178 | -98.0411 | -98.0411
72268.8 | 72.2688 | -38.6264 | -59.3647 | -97.9911 | -97.9911
72294.4 | 72.2944 | -38.6294 | -59.312 | -97.9414 | -97.9414
72320 | 72.32 | -38.6325 | -59.2595 | -97.892 | -97.892
72345.6 | 72.3456 | -38.6356 | -59.2073 | -97.8429 | -97.8429
72371.2 | 72.3712 | -38.6387 | -59.1555 | -97.7941 | -97.7941
72396.8 | 72.3968 | -38.6417 | -59.1039 | -97.7457 | -97.7457
72422.4 | 72.4224 | -38.6448 | -59.0527 | -97.6975 | -97.6975
72448 | 72.448 | -38.6479 | -59.0017 | -97.6496 | -97.6496
72473.6 | 72.4736 | -38.6509 | -58.9511 | -97.602 | -97.602
72499.2 | 72.4992 | -38.654 | -58.9007 | -97.5547 | -97.5547
72524.8 | 72.5248 | -38.6571 | -58.8507 | -97.5078 | -97.5078
72550.4 | 72.5504 | -38.6601 | -58.8009 | -97.4611 | -97.4611
72576 | 72.576 | -38.6632 | -58.7515 | -97.4147 | -97.4147
72601.6 | 72.6016 | -38.6663 | -58.7023 | -97.3685 | -97.3685
72627.2 | 72.6272 | -38.6693 | -58.6534 | -97.3227 | -97.3227
72652.8 | 72.6528 | -38.6724 | -58.6048 | -97.2772 | -97.2772
72678.4 | 72.6784 | -38.6755 | -58.5565 | -97.232 | -97.232
72704 | 72.704 | -38.6785 | -58.5085 | -97.187 | -97.187
72729.6 | 72.7296 | -38.6816 | -58.4608 | -97.1423 | -97.1423
72755.2 | 72.7552 | -38.6846 | -58.4133 | -97.0979 | -97.0979
72780.8 | 72.7808 | -38.6877 | -58.3661 | -97.0538 | -97.0538
72806.4 | 72.8064 | -38.6907 | -58.3193 | -97.01 | -97.01
72832 | 72.832 | -38.6938 | -58.2727 | -96.9665 | -96.9665
72857.6 | 72.8576 | -38.6968 | -58.2264 | -96.9232 | -96.9232
72883.2 | 72.8832 | -38.6999 | -58.1803 | -96.8802 | -96.8802
72908.8 | 72.9088 | -38.7029 | -58.1346 | -96.8375 | -96.8375
72934.4 | 72.9344 | -38.706 | -58.0891 | -96.7951 | -96.7951
72960 | 72.96 | -38.709 | -58.0439 | -96.7529 | -96.7529
72985.6 | 72.9856 | -38.7121 | -57.9989 | -96.711 | -96.711
73011.2 | 73.0112 | -38.7151 | -57.9543 | -96.6694 | -96.6694
73036.8 | 73.0368 | -38.7182 | -57.9099 | -96.628 | -96.628
73062.4 | 73.0624 | -38.7212 | -57.8657 | -96.587 | -96.587
73088 | 73.088 | -38.7243 | -57.8219 | -96.5461 | -96.5461
73113.6 | 73.1136 | -38.7273 | -57.7783 | -96.5056 | -96.5056
73139.2 | 73.1392 | -38.7303 | -57.735 | -96.4653 | -96.4653
73164.8 | 73.1648 | -38.7334 | -57.6919 | -96.4253 | -96.4253
73190.4 | 73.1904 | -38.7364 | -57.6492 | -96.3856 | -96.3856
73216 | 73.216 | -38.7395 | -57.6066 | -96.3461 | -96.3461
73241.6 | 73.2416 | -38.7425 | -57.5644 | -96.3069 | -96.3069
73267.2 | 73.2672 | -38.7455 | -57.5224 | -96.2679 | -96.2679
73292.8 | 73.2928 | -38.7486 | -57.4806 | -96.2292 | -96.2292
73318.4 | 73.3184 | -38.7516 | -57.4392 | -96.1908 | -96.1908
73344 | 73.344 | -38.7546 | -57.398 | -96.1526 | -96.1526
73369.6 | 73.3696 | -38.7577 | -57.357 | -96.1147 | -96.1147
73395.2 | 73.3952 | -38.7607 | -57.3163 | -96.077 | -96.077
73420.8 | 73.4208 | -38.7637 | -57.2759 | -96.0396 | -96.0396
73446.4 | 73.4464 | -38.7667 | -57.2357 | -96.0024 | -96.0024
73472 | 73.472 | -38.7698 | -57.1957 | -95.9655 | -95.9655
73497.6 | 73.4976 | -38.7728 | -57.156 | -95.9288 | -95.9288
73523.2 | 73.5232 | -38.7758 | -57.1166 | -95.8924 | -95.8924
73548.8 | 73.5488 | -38.7788 | -57.0774 | -95.8563 | -95.8563
73574.4 | 73.5744 | -38.7819 | -57.0385 | -95.8204 | -95.8204
73600 | 73.6 | -38.7849 | -56.9998 | -95.7847 | -95.7847
73625.6 | 73.6256 | -38.7879 | -56.9614 | -95.7493 | -95.7493
73651.2 | 73.6512 | -38.7909 | -56.9232 | -95.7141 | -95.7141
73676.8 | 73.6768 | -38.7939 | -56.8853 | -95.6792 | -95.6792
73702.4 | 73.7024 | -38.797 | -56.8476 | -95.6445 | -95.6445
73728 | 73.728 | -38.8 | -56.8101 | -95.6101 | -95.6101
73753.6 | 73.7536 | -38.803 | -56.7729 | -95.5759 | -95.5759
73779.2 | 73.7792 | -38.806 | -56.736 | -95.542 | -95.542
73804.8 | 73.8048 | -38.809 | -56.6992 | -95.5083 | -95.5083
73830.4 | 73.8304 | -38.812 | -56.6628 | -95.4748 | -95.4748
73856 | 73.856 | -38.815 | -56.6265 | -95.4416 | -95.4416
73881.6 | 73.8816 | -38.8181 | -56.5905 | -95.4086 | -95.4086
73907.2 | 73.9072 | -38.8211 | -56.5548 | -95.3758 | -95.3758
73932.8 | 73.9328 | -38.8241 | -56.5192 | -95.3433 | -95.3433
73958.4 | 73.9584 | -38.8271 | -56.484 | -95.311 | -95.311
73984 | 73.984 | -38.8301 | -56.4489 | -95.279 | -95.279
74009.6 | 74.0096 | -38.8331 | -56.4141 | -95.2472 | -95.2472
74035.2 | 74.0352 | -38.8361 | -56.3795 | -95.2156 | -95.2156
74060.8 | 74.0608 | -38.8391 | -56.3452 | -95.1843 | -95.1843
74086.4 | 74.0864 | -38.8421 | -56.3111 | -95.1532 | -95.1532
74112 | 74.112 | -38.8451 | -56.2772 | -95.1223 | -95.1223
74137.6 | 74.1376 | -38.8481 | -56.2435 | -95.0916 | -95.0916
74163.2 | 74.1632 | -38.8511 | -56.2101 | -95.0612 | -95.0612
74188.8 | 74.1888 | -38.8541 | -56.1769 | -95.031 | -95.031
74214.4 | 74.2144 | -38.8571 | -56.144 | -95.0011 | -95.0011
74240 | 74.24 | -38.8601 | -56.1113 | -94.9713 | -94.9713
74265.6 | 74.2656 | -38.8631 | -56.0788 | -94.9418 | -94.9418
74291.2 | 74.2912 | -38.8661 | -56.0465 | -94.9125 | -94.9125
74316.8 | 74.3168 | -38.8691 | -56.0144 | -94.8835 | -94.8835
74342.4 | 74.3424 | -38.872 | -55.9826 | -94.8547 | -94.8547
74368 | 74.368 | -38.875 | -55.951 | -94.8261 | -94.8261
74393.6 | 74.3936 | -38.878 | -55.9196 | -94.7977 | -94.7977
74419.2 | 74.4192 | -38.881 | -55.8885 | -94.7695 | -94.7695
74444.8 | 74.4448 | -38.884 | -55.8576 | -94.7416 | -94.7416
74470.4 | 74.4704 | -38.887 | -55.8269 | -94.7138 | -94.7138
74496 | 74.496 | -38.89 | -55.7964 | -94.6863 | -94.6863
74521.6 | 74.5216 | -38.893 | -55.7661 | -94.6591 | -94.6591
74547.2 | 74.5472 | -38.8959 | -55.7361 | -94.632 | -94.632
74572.8 | 74.5728 | -38.8989 | -55.7062 | -94.6052 | -94.6052
74598.4 | 74.5984 | -38.9019 | -55.6766 | -94.5785 | -94.5785
74624 | 74.624 | -38.9049 | -55.6473 | -94.5521 | -94.5521
74649.6 | 74.6496 | -38.9079 | -55.6181 | -94.526 | -94.526
74675.2 | 74.6752 | -38.9108 | -55.5891 | -94.5 | -94.5
74700.8 | 74.7008 | -38.9138 | -55.5604 | -94.4742 | -94.4742
74726.4 | 74.7264 | -38.9168 | -55.5319 | -94.4487 | -94.4487
74752 | 74.752 | -38.9198 | -55.5036 | -94.4233 | -94.4233
74777.6 | 74.7776 | -38.9227 | -55.4755 | -94.3982 | -94.3982
74803.2 | 74.8032 | -38.9257 | -55.4476 | -94.3733 | -94.3733
74828.8 | 74.8288 | -38.9287 | -55.4199 | -94.3486 | -94.3486
74854.4 | 74.8544 | -38.9317 | -55.3925 | -94.3241 | -94.3241
74880 | 74.88 | -38.9346 | -55.3653 | -94.2999 | -94.2999
74905.6 | 74.9056 | -38.9376 | -55.3382 | -94.2758 | -94.2758
74931.2 | 74.9312 | -38.9406 | -55.3114 | -94.252 | -94.252
74956.8 | 74.9568 | -38.9435 | -55.2848 | -94.2283 | -94.2283
74982.4 | 74.9824 | -38.9465 | -55.2584 | -94.2049 | -94.2049
75008 | 75.008 | -38.9495 | -55.2322 | -94.1817 | -94.1817
75033.6 | 75.0336 | -38.9524 | -55.2062 | -94.1587 | -94.1587
75059.2 | 75.0592 | -38.9554 | -55.1805 | -94.1358 | -94.1358
75084.8 | 75.0848 | -38.9583 | -55.1549 | -94.1132 | -94.1132
75110.4 | 75.1104 | -38.9613 | -55.1295 | -94.0908 | -94.0908
75136 | 75.136 | -38.9643 | -55.1044 | -94.0686 | -94.0686
75161.6 | 75.1616 | -38.9672 | -55.0794 | -94.0467 | -94.0467
75187.2 | 75.1872 | -38.9702 | -55.0547 | -94.0249 | -94.0249
75212.8 | 75.2128 | -38.9731 | -55.0302 | -94.0033 | -94.0033
75238.4 | 75.2384 | -38.9761 | -55.0058 | -93.9819 | -93.9819
75264 | 75.264 | -38.979 | -54.9817 | -93.9607 | -93.9607
75289.6 | 75.2896 | -38.982 | -54.9578 | -93.9398 | -93.9398
75315.2 | 75.3152 | -38.985 | -54.934 | -93.919 | -93.919
75340.8 | 75.3408 | -38.9879 | -54.9105 | -93.8984 | -93.8984
75366.4 | 75.3664 | -38.9909 | -54.8872 | -93.878 | -93.878
75392 | 75.392 | -38.9938 | -54.8641 | -93.8579 | -93.8579
75417.6 | 75.4176 | -38.9968 | -54.8412 | -93.8379 | -93.8379
75443.2 | 75.4432 | -38.9997 | -54.8184 | -93.8181 | -93.8181
75468.8 | 75.4688 | -39.0026 | -54.7959 | -93.7986 | -93.7986
75494.4 | 75.4944 | -39.0056 | -54.7736 | -93.7792 | -93.7792
75520 | 75.52 | -39.0085 | -54.7515 | -93.76 | -93.76
75545.6 | 75.5456 | -39.0115 | -54.7295 | -93.741 | -93.741
75571.2 | 75.5712 | -39.0144 | -54.7078 | -93.7222 | -93.7222
75596.8 | 75.5968 | -39.0174 | -54.6863 | -93.7037 | -93.7037
75622.4 | 75.6224 | -39.0203 | -54.665 | -93.6853 | -93.6853
75648 | 75.648 | -39.0232 | -54.6438 | -93.6671 | -93.6671
75673.6 | 75.6736 | -39.0262 | -54.6229 | -93.6491 | -93.6491
75699.2 | 75.6992 | -39.0291 | -54.6021 | -93.6313 | -93.6313
75724.8 | 75.7248 | -39.0321 | -54.5816 | -93.6136 | -93.6136
75750.4 | 75.7504 | -39.035 | -54.5612 | -93.5962 | -93.5962
75776 | 75.776 | -39.0379 | -54.5411 | -93.579 | -93.579
75801.6 | 75.8016 | -39.0409 | -54.5211 | -93.5619 | -93.5619
75827.2 | 75.8272 | -39.0438 | -54.5013 | -93.5451 | -93.5451
75852.8 | 75.8528 | -39.0467 | -54.4817 | -93.5285 | -93.5285
75878.4 | 75.8784 | -39.0497 | -54.4623 | -93.512 | -93.512
75904 | 75.904 | -39.0526 | -54.4431 | -93.4957 | -93.4957
75929.6 | 75.9296 | -39.0555 | -54.4241 | -93.4796 | -93.4796
75955.2 | 75.9552 | -39.0584 | -54.4053 | -93.4638 | -93.4638
75980.8 | 75.9808 | -39.0614 | -54.3867 | -93.4481 | -93.4481
76006.4 | 76.0064 | -39.0643 | -54.3682 | -93.4325 | -93.4325
76032 | 76.032 | -39.0672 | -54.35 | -93.4172 | -93.4172
76057.6 | 76.0576 | -39.0701 | -54.3319 | -93.4021 | -93.4021
76083.2 | 76.0832 | -39.0731 | -54.3141 | -93.3871 | -93.3871
76108.8 | 76.1088 | -39.076 | -54.2964 | -93.3724 | -93.3724
76134.4 | 76.1344 | -39.0789 | -54.2789 | -93.3578 | -93.3578
76160 | 76.16 | -39.0818 | -54.2616 | -93.3434 | -93.3434
76185.6 | 76.1856 | -39.0847 | -54.2445 | -93.3292 | -93.3292
76211.2 | 76.2112 | -39.0877 | -54.2275 | -93.3152 | -93.3152
76236.8 | 76.2368 | -39.0906 | -54.2108 | -93.3014 | -93.3014
76262.4 | 76.2624 | -39.0935 | -54.1942 | -93.2877 | -93.2877
76288 | 76.288 | -39.0964 | -54.1779 | -93.2743 | -93.2743
76313.6 | 76.3136 | -39.0993 | -54.1617 | -93.261 | -93.261
76339.2 | 76.3392 | -39.1022 | -54.1457 | -93.2479 | -93.2479
76364.8 | 76.3648 | -39.1052 | -54.1299 | -93.235 | -93.235
76390.4 | 76.3904 | -39.1081 | -54.1142 | -93.2223 | -93.2223
76416 | 76.416 | -39.111 | -54.0988 | -93.2098 | -93.2098
76441.6 | 76.4416 | -39.1139 | -54.0835 | -93.1974 | -93.1974
76467.2 | 76.4672 | -39.1168 | -54.0685 | -93.1852 | -93.1852
76492.8 | 76.4928 | -39.1197 | -54.0536 | -93.1733 | -93.1733
76518.4 | 76.5184 | -39.1226 | -54.0389 | -93.1615 | -93.1615
76544 | 76.544 | -39.1255 | -54.0243 | -93.1498 | -93.1498
76569.6 | 76.5696 | -39.1284 | -54.01 | -93.1384 | -93.1384
76595.2 | 76.5952 | -39.1313 | -53.9958 | -93.1271 | -93.1271
76620.8 | 76.6208 | -39.1342 | -53.9818 | -93.116 | -93.116
76646.4 | 76.6464 | -39.1371 | -53.968 | -93.1051 | -93.1051
76672 | 76.672 | -39.14 | -53.9544 | -93.0944 | -93.0944
76697.6 | 76.6976 | -39.1429 | -53.941 | -93.0839 | -93.0839
76723.2 | 76.7232 | -39.1458 | -53.9277 | -93.0735 | -93.0735
76748.8 | 76.7488 | -39.1487 | -53.9146 | -93.0633 | -93.0633
76774.4 | 76.7744 | -39.1516 | -53.9017 | -93.0533 | -93.0533
76800 | 76.8 | -39.1545 | -53.889 | -93.0435 | -93.0435
76825.6 | 76.8256 | -39.1574 | -53.8764 | -93.0338 | -93.0338
76851.2 | 76.8512 | -39.1603 | -53.8641 | -93.0244 | -93.0244
76876.8 | 76.8768 | -39.1632 | -53.8519 | -93.0151 | -93.0151
76902.4 | 76.9024 | -39.1661 | -53.8399 | -93.006 | -93.006
76928 | 76.928 | -39.169 | -53.828 | -92.997 | -92.997
76953.6 | 76.9536 | -39.1719 | -53.8164 | -92.9883 | -92.9883
76979.2 | 76.9792 | -39.1747 | -53.8049 | -92.9797 | -92.9797
77004.8 | 77.0048 | -39.1776 | -53.7936 | -92.9713 | -92.9713
77030.4 | 77.0304 | -39.1805 | -53.7825 | -92.963 | -92.963
77056 | 77.056 | -39.1834 | -53.7716 | -92.955 | -92.955
77081.6 | 77.0816 | -39.1863 | -53.7608 | -92.9471 | -92.9471
77107.2 | 77.1072 | -39.1892 | -53.7502 | -92.9394 | -92.9394
77132.8 | 77.1328 | -39.1921 | -53.7398 | -92.9318 | -92.9318
77158.4 | 77.1584 | -39.1949 | -53.7295 | -92.9245 | -92.9245
77184 | 77.184 | -39.1978 | -53.7195 | -92.9173 | -92.9173
77209.6 | 77.2096 | -39.2007 | -53.7096 | -92.9103 | -92.9103
77235.2 | 77.2352 | -39.2036 | -53.6999 | -92.9034 | -92.9034
77260.8 | 77.2608 | -39.2065 | -53.6903 | -92.8968 | -92.8968
77286.4 | 77.2864 | -39.2093 | -53.6809 | -92.8903 | -92.8903
77312 | 77.312 | -39.2122 | -53.6718 | -92.884 | -92.884
77337.6 | 77.3376 | -39.2151 | -53.6627 | -92.8778 | -92.8778
77363.2 | 77.3632 | -39.218 | -53.6539 | -92.8719 | -92.8719
77388.8 | 77.3888 | -39.2208 | -53.6452 | -92.8661 | -92.8661
77414.4 | 77.4144 | -39.2237 | -53.6367 | -92.8604 | -92.8604
77440 | 77.44 | -39.2266 | -53.6284 | -92.855 | -92.855
77465.6 | 77.4656 | -39.2295 | -53.6202 | -92.8497 | -92.8497
77491.2 | 77.4912 | -39.2323 | -53.6122 | -92.8446 | -92.8446
77516.8 | 77.5168 | -39.2352 | -53.6044 | -92.8396 | -92.8396
77542.4 | 77.5424 | -39.2381 | -53.5968 | -92.8349 | -92.8349
77568 | 77.568 | -39.2409 | -53.5893 | -92.8303 | -92.8303
77593.6 | 77.5936 | -39.2438 | -53.582 | -92.8258 | -92.8258
77619.2 | 77.6192 | -39.2467 | -53.5749 | -92.8216 | -92.8216
77644.8 | 77.6448 | -39.2495 | -53.568 | -92.8175 | -92.8175
77670.4 | 77.6704 | -39.2524 | -53.5612 | -92.8136 | -92.8136
77696 | 77.696 | -39.2552 | -53.5546 | -92.8098 | -92.8098
77721.6 | 77.7216 | -39.2581 | -53.5481 | -92.8062 | -92.8062
77747.2 | 77.7472 | -39.261 | -53.5419 | -92.8028 | -92.8028
77772.8 | 77.7728 | -39.2638 | -53.5358 | -92.7996 | -92.7996
77798.4 | 77.7984 | -39.2667 | -53.5298 | -92.7965 | -92.7965
77824 | 77.824 | -39.2695 | -53.5241 | -92.7936 | -92.7936
77849.6 | 77.8496 | -39.2724 | -53.5185 | -92.7909 | -92.7909
77875.2 | 77.8752 | -39.2753 | -53.513 | -92.7883 | -92.7883
77900.8 | 77.9008 | -39.2781 | -53.5078 | -92.7859 | -92.7859
77926.4 | 77.9264 | -39.281 | -53.5027 | -92.7837 | -92.7837
77952 | 77.952 | -39.2838 | -53.4978 | -92.7816 | -92.7816
77977.6 | 77.9776 | -39.2867 | -53.493 | -92.7797 | -92.7797
78003.2 | 78.0032 | -39.2895 | -53.4885 | -92.778 | -92.778
78028.8 | 78.0288 | -39.2924 | -53.4841 | -92.7764 | -92.7764
78054.4 | 78.0544 | -39.2952 | -53.4798 | -92.775 | -92.775
78080 | 78.08 | -39.2981 | -53.4757 | -92.7738 | -92.7738
78105.6 | 78.1056 | -39.3009 | -53.4718 | -92.7727 | -92.7727
78131.2 | 78.1312 | -39.3038 | -53.4681 | -92.7718 | -92.7718
78156.8 | 78.1568 | -39.3066 | -53.4645 | -92.7711 | -92.7711
78182.4 | 78.1824 | -39.3094 | -53.4611 | -92.7706 | -92.7706
78208 | 78.208 | -39.3123 | -53.4579 | -92.7702 | -92.7702
78233.6 | 78.2336 | -39.3151 | -53.4548 | -92.7699 | -92.7699
78259.2 | 78.2592 | -39.318 | -53.4519 | -92.7699 | -92.7699
78284.8 | 78.2848 | -39.3208 | -53.4492 | -92.77 | -92.77
78310.4 | 78.3104 | -39.3237 | -53.4466 | -92.7703 | -92.7703
78336 | 78.336 | -39.3265 | -53.4442 | -92.7707 | -92.7707
78361.6 | 78.3616 | -39.3293 | -53.442 | -92.7713 | -92.7713
78387.2 | 78.3872 | -39.3322 | -53.4399 | -92.7721 | -92.7721
78412.8 | 78.4128 | -39.335 | -53.438 | -92.773 | -92.773
78438.4 | 78.4384 | -39.3378 | -53.4362 | -92.7741 | -92.7741
78464 | 78.464 | -39.3407 | -53.4347 | -92.7753 | -92.7753
78489.6 | 78.4896 | -39.3435 | -53.4333 | -92.7768 | -92.7768
78515.2 | 78.5152 | -39.3463 | -53.432 | -92.7784 | -92.7784
78540.8 | 78.5408 | -39.3492 | -53.4309 | -92.7801 | -92.7801
78566.4 | 78.5664 | -39.352 | -53.43 | -92.782 | -92.782
78592 | 78.592 | -39.3548 | -53.4293 | -92.7841 | -92.7841
78617.6 | 78.6176 | -39.3577 | -53.4287 | -92.7864 | -92.7864
78643.2 | 78.6432 | -39.3605 | -53.4283 | -92.7888 | -92.7888
78668.8 | 78.6688 | -39.3633 | -53.428 | -92.7913 | -92.7913
78694.4 | 78.6944 | -39.3661 | -53.4279 | -92.7941 | -92.7941
78720 | 78.72 | -39.369 | -53.428 | -92.797 | -92.797
78745.6 | 78.7456 | -39.3718 | -53.4283 | -92.8001 | -92.8001
78771.2 | 78.7712 | -39.3746 | -53.4287 | -92.8033 | -92.8033
78796.8 | 78.7968 | -39.3774 | -53.4292 | -92.8067 | -92.8067
78822.4 | 78.8224 | -39.3802 | -53.43 | -92.8102 | -92.8102
78848 | 78.848 | -39.3831 | -53.4309 | -92.8139 | -92.8139
78873.6 | 78.8736 | -39.3859 | -53.4319 | -92.8178 | -92.8178
78899.2 | 78.8992 | -39.3887 | -53.4332 | -92.8219 | -92.8219
78924.8 | 78.9248 | -39.3915 | -53.4346 | -92.8261 | -92.8261
78950.4 | 78.9504 | -39.3943 | -53.4361 | -92.8305 | -92.8305
78976 | 78.976 | -39.3972 | -53.4378 | -92.835 | -92.835
79001.6 | 79.0016 | -39.4 | -53.4397 | -92.8397 | -92.8397
79027.2 | 79.0272 | -39.4028 | -53.4418 | -92.8445 | -92.8445
79052.8 | 79.0528 | -39.4056 | -53.444 | -92.8496 | -92.8496
79078.4 | 79.0784 | -39.4084 | -53.4463 | -92.8547 | -92.8547
79104 | 79.104 | -39.4112 | -53.4489 | -92.8601 | -92.8601
79129.6 | 79.1296 | -39.414 | -53.4516 | -92.8656 | -92.8656
79155.2 | 79.1552 | -39.4168 | -53.4544 | -92.8713 | -92.8713
79180.8 | 79.1808 | -39.4196 | -53.4574 | -92.8771 | -92.8771
79206.4 | 79.2064 | -39.4225 | -53.4606 | -92.8831 | -92.8831
79232 | 79.232 | -39.4253 | -53.464 | -92.8892 | -92.8892
79257.6 | 79.2576 | -39.4281 | -53.4675 | -92.8956 | -92.8956
79283.2 | 79.2832 | -39.4309 | -53.4712 | -92.902 | -92.902
79308.8 | 79.3088 | -39.4337 | -53.475 | -92.9087 | -92.9087
79334.4 | 79.3344 | -39.4365 | -53.479 | -92.9155 | -92.9155
79360 | 79.36 | -39.4393 | -53.4832 | -92.9225 | -92.9225
79385.6 | 79.3856 | -39.4421 | -53.4875 | -92.9296 | -92.9296
79411.2 | 79.4112 | -39.4449 | -53.492 | -92.9369 | -92.9369
79436.8 | 79.4368 | -39.4477 | -53.4966 | -92.9443 | -92.9443
79462.4 | 79.4624 | -39.4505 | -53.5014 | -92.9519 | -92.9519
79488 | 79.488 | -39.4533 | -53.5064 | -92.9597 | -92.9597
79513.6 | 79.5136 | -39.4561 | -53.5116 | -92.9676 | -92.9676
79539.2 | 79.5392 | -39.4589 | -53.5169 | -92.9757 | -92.9757
79564.8 | 79.5648 | -39.4617 | -53.5223 | -92.984 | -92.984
79590.4 | 79.5904 | -39.4645 | -53.5279 | -92.9924 | -92.9924
79616 | 79.616 | -39.4673 | -53.5337 | -93.001 | -93.001
79641.6 | 79.6416 | -39.47 | -53.5397 | -93.0097 | -93.0097
79667.2 | 79.6672 | -39.4728 | -53.5458 | -93.0186 | -93.0186
79692.8 | 79.6928 | -39.4756 | -53.5521 | -93.0277 | -93.0277
79718.4 | 79.7184 | -39.4784 | -53.5585 | -93.0369 | -93.0369
79744 | 79.744 | -39.4812 | -53.5651 | -93.0463 | -93.0463
79769.6 | 79.7696 | -39.484 | -53.5718 | -93.0558 | -93.0558
79795.2 | 79.7952 | -39.4868 | -53.5788 | -93.0655 | -93.0655
79820.8 | 79.8208 | -39.4896 | -53.5858 | -93.0754 | -93.0754
79846.4 | 79.8464 | -39.4923 | -53.5931 | -93.0854 | -93.0854
79872 | 79.872 | -39.4951 | -53.6005 | -93.0956 | -93.0956
79897.6 | 79.8976 | -39.4979 | -53.6081 | -93.106 | -93.106
79923.2 | 79.9232 | -39.5007 | -53.6158 | -93.1165 | -93.1165
79948.8 | 79.9488 | -39.5035 | -53.6237 | -93.1272 | -93.1272
79974.4 | 79.9744 | -39.5063 | -53.6317 | -93.138 | -93.138
80000 | 80 | -39.509 | -53.64 | -93.149 | -93.149
80025.6 | 80.0256 | -39.5118 | -53.6483 | -93.1602 | -93.1602
80051.2 | 80.0512 | -39.5146 | -53.6569 | -93.1715 | -93.1715
80076.8 | 80.0768 | -39.5174 | -53.6656 | -93.1829 | -93.1829
80102.4 | 80.1024 | -39.5201 | -53.6744 | -93.1946 | -93.1946
80128 | 80.128 | -39.5229 | -53.6835 | -93.2064 | -93.2064
80153.6 | 80.1536 | -39.5257 | -53.6926 | -93.2183 | -93.2183
80179.2 | 80.1792 | -39.5285 | -53.702 | -93.2305 | -93.2305
80204.8 | 80.2048 | -39.5312 | -53.7115 | -93.2428 | -93.2428
80230.4 | 80.2304 | -39.534 | -53.7212 | -93.2552 | -93.2552
80256 | 80.256 | -39.5368 | -53.731 | -93.2678 | -93.2678
80281.6 | 80.2816 | -39.5396 | -53.741 | -93.2806 | -93.2806
80307.2 | 80.3072 | -39.5423 | -53.7512 | -93.2935 | -93.2935
80332.8 | 80.3328 | -39.5451 | -53.7615 | -93.3066 | -93.3066
80358.4 | 80.3584 | -39.5479 | -53.772 | -93.3198 | -93.3198
80384 | 80.384 | -39.5506 | -53.7826 | -93.3333 | -93.3333
80409.6 | 80.4096 | -39.5534 | -53.7934 | -93.3468 | -93.3468
80435.2 | 80.4352 | -39.5562 | -53.8044 | -93.3606 | -93.3606
80460.8 | 80.4608 | -39.5589 | -53.8155 | -93.3745 | -93.3745
80486.4 | 80.4864 | -39.5617 | -53.8268 | -93.3885 | -93.3885
80512 | 80.512 | -39.5644 | -53.8383 | -93.4027 | -93.4027
80537.6 | 80.5376 | -39.5672 | -53.8499 | -93.4171 | -93.4171
80563.2 | 80.5632 | -39.57 | -53.8617 | -93.4317 | -93.4317
80588.8 | 80.5888 | -39.5727 | -53.8736 | -93.4464 | -93.4464
80614.4 | 80.6144 | -39.5755 | -53.8857 | -93.4612 | -93.4612
80640 | 80.64 | -39.5782 | -53.898 | -93.4762 | -93.4762
80665.6 | 80.6656 | -39.581 | -53.9104 | -93.4914 | -93.4914
80691.2 | 80.6912 | -39.5838 | -53.923 | -93.5068 | -93.5068
80716.8 | 80.7168 | -39.5865 | -53.9358 | -93.5223 | -93.5223
80742.4 | 80.7424 | -39.5893 | -53.9487 | -93.538 | -93.538
80768 | 80.768 | -39.592 | -53.9618 | -93.5538 | -93.5538
80793.6 | 80.7936 | -39.5948 | -53.975 | -93.5698 | -93.5698
80819.2 | 80.8192 | -39.5975 | -53.9884 | -93.586 | -93.586
80844.8 | 80.8448 | -39.6003 | -54.002 | -93.6023 | -93.6023
80870.4 | 80.8704 | -39.603 | -54.0158 | -93.6188 | -93.6188
80896 | 80.896 | -39.6058 | -54.0296 | -93.6354 | -93.6354
80921.6 | 80.9216 | -39.6085 | -54.0437 | -93.6522 | -93.6522
80947.2 | 80.9472 | -39.6113 | -54.0579 | -93.6692 | -93.6692
80972.8 | 80.9728 | -39.614 | -54.0723 | -93.6863 | -93.6863
80998.4 | 80.9984 | -39.6168 | -54.0869 | -93.7036 | -93.7036
81024 | 81.024 | -39.6195 | -54.1016 | -93.7211 | -93.7211
81049.6 | 81.0496 | -39.6222 | -54.1165 | -93.7387 | -93.7387
81075.2 | 81.0752 | -39.625 | -54.1315 | -93.7565 | -93.7565
81100.8 | 81.1008 | -39.6277 | -54.1467 | -93.7744 | -93.7744
81126.4 | 81.1264 | -39.6305 | -54.1621 | -93.7926 | -93.7926
81152 | 81.152 | -39.6332 | -54.1776 | -93.8108 | -93.8108
81177.6 | 81.1776 | -39.636 | -54.1933 | -93.8293 | -93.8293
81203.2 | 81.2032 | -39.6387 | -54.2092 | -93.8479 | -93.8479
81228.8 | 81.2288 | -39.6414 | -54.2252 | -93.8666 | -93.8666
81254.4 | 81.2544 | -39.6442 | -54.2414 | -93.8856 | -93.8856
81280 | 81.28 | -39.6469 | -54.2578 | -93.9047 | -93.9047
81305.6 | 81.3056 | -39.6496 | -54.2743 | -93.9239 | -93.9239
81331.2 | 81.3312 | -39.6524 | -54.291 | -93.9433 | -93.9433
81356.8 | 81.3568 | -39.6551 | -54.3078 | -93.9629 | -93.9629
81382.4 | 81.3824 | -39.6578 | -54.3248 | -93.9827 | -93.9827
81408 | 81.408 | -39.6606 | -54.342 | -94.0026 | -94.0026
81433.6 | 81.4336 | -39.6633 | -54.3593 | -94.0226 | -94.0226
81459.2 | 81.4592 | -39.666 | -54.3769 | -94.0429 | -94.0429
81484.8 | 81.4848 | -39.6688 | -54.3945 | -94.0633 | -94.0633
81510.4 | 81.5104 | -39.6715 | -54.4124 | -94.0839 | -94.0839
81536 | 81.536 | -39.6742 | -54.4304 | -94.1046 | -94.1046
81561.6 | 81.5616 | -39.6769 | -54.4486 | -94.1255 | -94.1255
81587.2 | 81.5872 | -39.6797 | -54.4669 | -94.1466 | -94.1466
81612.8 | 81.6128 | -39.6824 | -54.4854 | -94.1678 | -94.1678
81638.4 | 81.6384 | -39.6851 | -54.5041 | -94.1892 | -94.1892
81664 | 81.664 | -39.6878 | -54.5229 | -94.2107 | -94.2107
81689.6 | 81.6896 | -39.6906 | -54.5419 | -94.2325 | -94.2325
81715.2 | 81.7152 | -39.6933 | -54.5611 | -94.2544 | -94.2544
81740.8 | 81.7408 | -39.696 | -54.5804 | -94.2764 | -94.2764
81766.4 | 81.7664 | -39.6987 | -54.5999 | -94.2986 | -94.2986
81792 | 81.792 | -39.7014 | -54.6196 | -94.321 | -94.321
81817.6 | 81.8176 | -39.7042 | -54.6394 | -94.3436 | -94.3436
81843.2 | 81.8432 | -39.7069 | -54.6594 | -94.3663 | -94.3663
81868.8 | 81.8688 | -39.7096 | -54.6796 | -94.3892 | -94.3892
81894.4 | 81.8944 | -39.7123 | -54.7 | -94.4123 | -94.4123
81920 | 81.92 | -39.715 | -54.7205 | -94.4355 | -94.4355
81945.6 | 81.9456 | -39.7177 | -54.7411 | -94.4589 | -94.4589
81971.2 | 81.9712 | -39.7204 | -54.762 | -94.4824 | -94.4824
81996.8 | 81.9968 | -39.7232 | -54.783 | -94.5062 | -94.5062
82022.4 | 82.0224 | -39.7259 | -54.8042 | -94.53 | -94.53
82048 | 82.048 | -39.7286 | -54.8255 | -94.5541 | -94.5541
82073.6 | 82.0736 | -39.7313 | -54.8471 | -94.5783 | -94.5783
82099.2 | 82.0992 | -39.734 | -54.8687 | -94.6027 | -94.6027
82124.8 | 82.1248 | -39.7367 | -54.8906 | -94.6273 | -94.6273
82150.4 | 82.1504 | -39.7394 | -54.9126 | -94.652 | -94.652
82176 | 82.176 | -39.7421 | -54.9348 | -94.6769 | -94.6769
82201.6 | 82.2016 | -39.7448 | -54.9572 | -94.702 | -94.702
82227.2 | 82.2272 | -39.7475 | -54.9797 | -94.7273 | -94.7273
82252.8 | 82.2528 | -39.7502 | -55.0024 | -94.7527 | -94.7527
82278.4 | 82.2784 | -39.7529 | -55.0253 | -94.7782 | -94.7782
82304 | 82.304 | -39.7556 | -55.0484 | -94.804 | -94.804
82329.6 | 82.3296 | -39.7583 | -55.0716 | -94.8299 | -94.8299
82355.2 | 82.3552 | -39.761 | -55.095 | -94.856 | -94.856
82380.8 | 82.3808 | -39.7637 | -55.1185 | -94.8823 | -94.8823
82406.4 | 82.4064 | -39.7664 | -55.1423 | -94.9087 | -94.9087
82432 | 82.432 | -39.7691 | -55.1662 | -94.9353 | -94.9353
82457.6 | 82.4576 | -39.7718 | -55.1902 | -94.9621 | -94.9621
82483.2 | 82.4832 | -39.7745 | -55.2145 | -94.989 | -94.989
82508.8 | 82.5088 | -39.7772 | -55.2389 | -95.0161 | -95.0161
82534.4 | 82.5344 | -39.7799 | -55.2635 | -95.0434 | -95.0434
82560 | 82.56 | -39.7826 | -55.2883 | -95.0709 | -95.0709
82585.6 | 82.5856 | -39.7853 | -55.3132 | -95.0985 | -95.0985
82611.2 | 82.6112 | -39.788 | -55.3383 | -95.1263 | -95.1263
82636.8 | 82.6368 | -39.7907 | -55.3636 | -95.1543 | -95.1543
82662.4 | 82.6624 | -39.7934 | -55.3891 | -95.1824 | -95.1824
82688 | 82.688 | -39.7961 | -55.4147 | -95.2107 | -95.2107
82713.6 | 82.7136 | -39.7987 | -55.4405 | -95.2392 | -95.2392
82739.2 | 82.7392 | -39.8014 | -55.4665 | -95.2679 | -95.2679
82764.8 | 82.7648 | -39.8041 | -55.4926 | -95.2968 | -95.2968
82790.4 | 82.7904 | -39.8068 | -55.519 | -95.3258 | -95.3258
82816 | 82.816 | -39.8095 | -55.5455 | -95.355 | -95.355
82841.6 | 82.8416 | -39.8122 | -55.5721 | -95.3843 | -95.3843
82867.2 | 82.8672 | -39.8149 | -55.599 | -95.4139 | -95.4139
82892.8 | 82.8928 | -39.8175 | -55.626 | -95.4436 | -95.4436
82918.4 | 82.9184 | -39.8202 | -55.6532 | -95.4735 | -95.4735
82944 | 82.944 | -39.8229 | -55.6806 | -95.5035 | -95.5035
82969.6 | 82.9696 | -39.8256 | -55.7082 | -95.5338 | -95.5338
82995.2 | 82.9952 | -39.8283 | -55.7359 | -95.5642 | -95.5642
83020.8 | 83.0208 | -39.8309 | -55.7638 | -95.5948 | -95.5948
83046.4 | 83.0464 | -39.8336 | -55.7919 | -95.6256 | -95.6256
83072 | 83.072 | -39.8363 | -55.8202 | -95.6565 | -95.6565
83097.6 | 83.0976 | -39.839 | -55.8487 | -95.6876 | -95.6876
83123.2 | 83.1232 | -39.8416 | -55.8773 | -95.7189 | -95.7189
83148.8 | 83.1488 | -39.8443 | -55.9061 | -95.7504 | -95.7504
83174.4 | 83.1744 | -39.847 | -55.9351 | -95.7821 | -95.7821
83200 | 83.2 | -39.8497 | -55.9642 | -95.8139 | -95.8139
83225.6 | 83.2256 | -39.8523 | -55.9936 | -95.8459 | -95.8459
83251.2 | 83.2512 | -39.855 | -56.0231 | -95.8781 | -95.8781
83276.8 | 83.2768 | -39.8577 | -56.0528 | -95.9105 | -95.9105
83302.4 | 83.3024 | -39.8604 | -56.0827 | -95.943 | -95.943
83328 | 83.328 | -39.863 | -56.1128 | -95.9758 | -95.9758
83353.6 | 83.3536 | -39.8657 | -56.143 | -96.0087 | -96.0087
83379.2 | 83.3792 | -39.8684 | -56.1734 | -96.0418 | -96.0418
83404.8 | 83.4048 | -39.871 | -56.204 | -96.0751 | -96.0751
83430.4 | 83.4304 | -39.8737 | -56.2348 | -96.1085 | -96.1085
83456 | 83.456 | -39.8764 | -56.2658 | -96.1421 | -96.1421
83481.6 | 83.4816 | -39.879 | -56.2969 | -96.176 | -96.176
83507.2 | 83.5072 | -39.8817 | -56.3283 | -96.21 | -96.21
83532.8 | 83.5328 | -39.8843 | -56.3598 | -96.2441 | -96.2441
83558.4 | 83.5584 | -39.887 | -56.3915 | -96.2785 | -96.2785
83584 | 83.584 | -39.8897 | -56.4234 | -96.3131 | -96.3131
83609.6 | 83.6096 | -39.8923 | -56.4555 | -96.3478 | -96.3478
83635.2 | 83.6352 | -39.895 | -56.4877 | -96.3827 | -96.3827
83660.8 | 83.6608 | -39.8976 | -56.5202 | -96.4178 | -96.4178
83686.4 | 83.6864 | -39.9003 | -56.5528 | -96.4531 | -96.4531
83712 | 83.712 | -39.903 | -56.5856 | -96.4886 | -96.4886
83737.6 | 83.7376 | -39.9056 | -56.6186 | -96.5242 | -96.5242
83763.2 | 83.7632 | -39.9083 | -56.6518 | -96.5601 | -96.5601
83788.8 | 83.7888 | -39.9109 | -56.6852 | -96.5961 | -96.5961
83814.4 | 83.8144 | -39.9136 | -56.7187 | -96.6323 | -96.6323
83840 | 83.84 | -39.9162 | -56.7525 | -96.6687 | -96.6687
83865.6 | 83.8656 | -39.9189 | -56.7864 | -96.7053 | -96.7053
83891.2 | 83.8912 | -39.9215 | -56.8205 | -96.7421 | -96.7421
83916.8 | 83.9168 | -39.9242 | -56.8549 | -96.779 | -96.779
83942.4 | 83.9424 | -39.9268 | -56.8894 | -96.8162 | -96.8162
83968 | 83.968 | -39.9295 | -56.9241 | -96.8535 | -96.8535
83993.6 | 83.9936 | -39.9321 | -56.9589 | -96.8911 | -96.8911
84019.2 | 84.0192 | -39.9348 | -56.994 | -96.9288 | -96.9288
84044.8 | 84.0448 | -39.9374 | -57.0293 | -96.9667 | -96.9667
84070.4 | 84.0704 | -39.9401 | -57.0647 | -97.0048 | -97.0048
84096 | 84.096 | -39.9427 | -57.1004 | -97.0431 | -97.0431
84121.6 | 84.1216 | -39.9453 | -57.1362 | -97.0815 | -97.0815
84147.2 | 84.1472 | -39.948 | -57.1722 | -97.1202 | -97.1202
84172.8 | 84.1728 | -39.9506 | -57.2085 | -97.1591 | -97.1591
84198.4 | 84.1984 | -39.9533 | -57.2449 | -97.1981 | -97.1981
84224 | 84.224 | -39.9559 | -57.2815 | -97.2374 | -97.2374
84249.6 | 84.2496 | -39.9585 | -57.3183 | -97.2768 | -97.2768
84275.2 | 84.2752 | -39.9612 | -57.3553 | -97.3165 | -97.3165
84300.8 | 84.3008 | -39.9638 | -57.3925 | -97.3563 | -97.3563
84326.4 | 84.3264 | -39.9665 | -57.4299 | -97.3963 | -97.3963
84352 | 84.352 | -39.9691 | -57.4674 | -97.4365 | -97.4365
84377.6 | 84.3776 | -39.9717 | -57.5052 | -97.477 | -97.477
84403.2 | 84.4032 | -39.9744 | -57.5432 | -97.5176 | -97.5176
84428.8 | 84.4288 | -39.977 | -57.5814 | -97.5584 | -97.5584
84454.4 | 84.4544 | -39.9796 | -57.6197 | -97.5994 | -97.5994
84480 | 84.48 | -39.9823 | -57.6583 | -97.6406 | -97.6406
84505.6 | 84.5056 | -39.9849 | -57.6971 | -97.682 | -97.682
84531.2 | 84.5312 | -39.9875 | -57.7361 | -97.7236 | -97.7236
84556.8 | 84.5568 | -39.9902 | -57.7752 | -97.7654 | -97.7654
84582.4 | 84.5824 | -39.9928 | -57.8146 | -97.8074 | -97.8074
84608 | 84.608 | -39.9954 | -57.8542 | -97.8496 | -97.8496
84633.6 | 84.6336 | -39.998 | -57.8939 | -97.892 | -97.892
84659.2 | 84.6592 | -40.0007 | -57.9339 | -97.9346 | -97.9346
84684.8 | 84.6848 | -40.0033 | -57.9741 | -97.9774 | -97.9774
84710.4 | 84.7104 | -40.0059 | -58.0144 | -98.0204 | -98.0204
84736 | 84.736 | -40.0085 | -58.055 | -98.0636 | -98.0636
84761.6 | 84.7616 | -40.0112 | -58.0958 | -98.107 | -98.107
84787.2 | 84.7872 | -40.0138 | -58.1368 | -98.1506 | -98.1506
84812.8 | 84.8128 | -40.0164 | -58.178 | -98.1944 | -98.1944
84838.4 | 84.8384 | -40.019 | -58.2194 | -98.2384 | -98.2384
84864 | 84.864 | -40.0217 | -58.261 | -98.2826 | -98.2826
84889.6 | 84.8896 | -40.0243 | -58.3028 | -98.3271 | -98.3271
84915.2 | 84.9152 | -40.0269 | -58.3448 | -98.3717 | -98.3717
84940.8 | 84.9408 | -40.0295 | -58.387 | -98.4165 | -98.4165
84966.4 | 84.9664 | -40.0321 | -58.4295 | -98.4616 | -98.4616
84992 | 84.992 | -40.0347 | -58.4721 | -98.5068 | -98.5068
85017.6 | 85.0176 | -40.0374 | -58.5149 | -98.5523 | -98.5523
85043.2 | 85.0432 | -40.04 | -58.558 | -98.598 | -98.598
85068.8 | 85.0688 | -40.0426 | -58.6013 | -98.6439 | -98.6439
85094.4 | 85.0944 | -40.0452 | -58.6447 | -98.69 | -98.69
85120 | 85.12 | -40.0478 | -58.6884 | -98.7363 | -98.7363
85145.6 | 85.1456 | -40.0504 | -58.7323 | -98.7828 | -98.7828
85171.2 | 85.1712 | -40.053 | -58.7765 | -98.8295 | -98.8295
85196.8 | 85.1968 | -40.0556 | -58.8208 | -98.8764 | -98.8764
85222.4 | 85.2224 | -40.0583 | -58.8653 | -98.9236 | -98.9236
85248 | 85.248 | -40.0609 | -58.9101 | -98.9709 | -98.9709
85273.6 | 85.2736 | -40.0635 | -58.955 | -99.0185 | -99.0185
85299.2 | 85.2992 | -40.0661 | -59.0002 | -99.0663 | -99.0663
85324.8 | 85.3248 | -40.0687 | -59.0456 | -99.1143 | -99.1143
85350.4 | 85.3504 | -40.0713 | -59.0913 | -99.1626 | -99.1626
85376 | 85.376 | -40.0739 | -59.1371 | -99.211 | -99.211
85401.6 | 85.4016 | -40.0765 | -59.1832 | -99.2597 | -99.2597
85427.2 | 85.4272 | -40.0791 | -59.2294 | -99.3085 | -99.3085
85452.8 | 85.4528 | -40.0817 | -59.2759 | -99.3576 | -99.3576
85478.4 | 85.4784 | -40.0843 | -59.3226 | -99.4069 | -99.4069
85504 | 85.504 | -40.0869 | -59.3696 | -99.4565 | -99.4565
85529.6 | 85.5296 | -40.0895 | -59.4167 | -99.5062 | -99.5062
85555.2 | 85.5552 | -40.0921 | -59.4641 | -99.5562 | -99.5562
85580.8 | 85.5808 | -40.0947 | -59.5117 | -99.6064 | -99.6064
85606.4 | 85.6064 | -40.0973 | -59.5595 | -99.6568 | -99.6568
85632 | 85.632 | -40.0999 | -59.6076 | -99.7075 | -99.7075
85657.6 | 85.6576 | -40.1025 | -59.6558 | -99.7583 | -99.7583
85683.2 | 85.6832 | -40.1051 | -59.7043 | -99.8094 | -99.8094
85708.8 | 85.7088 | -40.1077 | -59.7531 | -99.8608 | -99.8608
85734.4 | 85.7344 | -40.1103 | -59.802 | -99.9123 | -99.9123
85760 | 85.76 | -40.1129 | -59.8512 | -99.9641 | -99.9641
85785.6 | 85.7856 | -40.1155 | -59.9006 | -100.0161 | -100.0161
85811.2 | 85.8112 | -40.1181 | -59.9503 | -100.0683 | -100.0683
85836.8 | 85.8368 | -40.1206 | -60.0001 | -100.1208 | -100.1208
85862.4 | 85.8624 | -40.1232 | -60.0502 | -100.1735 | -100.1735
85888 | 85.888 | -40.1258 | -60.1006 | -100.2264 | -100.2264
85913.6 | 85.9136 | -40.1284 | -60.1511 | -100.2795 | -100.2795
85939.2 | 85.9392 | -40.131 | -60.2019 | -100.3329 | -100.3329
85964.8 | 85.9648 | -40.1336 | -60.2529 | -100.3865 | -100.3865
85990.4 | 85.9904 | -40.1362 | -60.3042 | -100.4404 | -100.4404
86016 | 86.016 | -40.1388 | -60.3557 | -100.4945 | -100.4945
86041.6 | 86.0416 | -40.1413 | -60.4074 | -100.5488 | -100.5488
86067.2 | 86.0672 | -40.1439 | -60.4594 | -100.6033 | -100.6033
86092.8 | 86.0928 | -40.1465 | -60.5116 | -100.6581 | -100.6581
86118.4 | 86.1184 | -40.1491 | -60.5641 | -100.7132 | -100.7132
86144 | 86.144 | -40.1517 | -60.6168 | -100.7684 | -100.7684
86169.6 | 86.1696 | -40.1543 | -60.6697 | -100.824 | -100.824
86195.2 | 86.1952 | -40.1568 | -60.7229 | -100.8797 | -100.8797
86220.8 | 86.2208 | -40.1594 | -60.7763 | -100.9357 | -100.9357
86246.4 | 86.2464 | -40.162 | -60.8299 | -100.9919 | -100.9919
86272 | 86.272 | -40.1646 | -60.8838 | -101.0484 | -101.0484
86297.6 | 86.2976 | -40.1671 | -60.938 | -101.1051 | -101.1051
86323.2 | 86.3232 | -40.1697 | -60.9924 | -101.1621 | -101.1621
86348.8 | 86.3488 | -40.1723 | -61.047 | -101.2193 | -101.2193
86374.4 | 86.3744 | -40.1749 | -61.1019 | -101.2768 | -101.2768
86400 | 86.4 | -40.1774 | -61.157 | -101.3345 | -101.3345
86425.6 | 86.4256 | -40.18 | -61.2124 | -101.3924 | -101.3924
86451.2 | 86.4512 | -40.1826 | -61.268 | -101.4506 | -101.4506
86476.8 | 86.4768 | -40.1852 | -61.3239 | -101.5091 | -101.5091
86502.4 | 86.5024 | -40.1877 | -61.3801 | -101.5678 | -101.5678
86528 | 86.528 | -40.1903 | -61.4364 | -101.6267 | -101.6267
86553.6 | 86.5536 | -40.1929 | -61.4931 | -101.686 | -101.686
86579.2 | 86.5792 | -40.1954 | -61.55 | -101.7454 | -101.7454
86604.8 | 86.6048 | -40.198 | -61.6071 | -101.8051 | -101.8051
86630.4 | 86.6304 | -40.2006 | -61.6645 | -101.8651 | -101.8651
86656 | 86.656 | -40.2031 | -61.7222 | -101.9254 | -101.9254
86681.6 | 86.6816 | -40.2057 | -61.7801 | -101.9858 | -101.9858
86707.2 | 86.7072 | -40.2083 | -61.8383 | -102.0466 | -102.0466
86732.8 | 86.7328 | -40.2108 | -61.8968 | -102.1076 | -102.1076
86758.4 | 86.7584 | -40.2134 | -61.9555 | -102.1689 | -102.1689
86784 | 86.784 | -40.216 | -62.0144 | -102.2304 | -102.2304
86809.6 | 86.8096 | -40.2185 | -62.0737 | -102.2922 | -102.2922
86835.2 | 86.8352 | -40.2211 | -62.1332 | -102.3543 | -102.3543
86860.8 | 86.8608 | -40.2236 | -62.1929 | -102.4166 | -102.4166
86886.4 | 86.8864 | -40.2262 | -62.253 | -102.4792 | -102.4792
86912 | 86.912 | -40.2288 | -62.3133 | -102.542 | -102.542
86937.6 | 86.9376 | -40.2313 | -62.3739 | -102.6052 | -102.6052
86963.2 | 86.9632 | -40.2339 | -62.4347 | -102.6686 | -102.6686
86988.8 | 86.9888 | -40.2364 | -62.4958 | -102.7322 | -102.7322
87014.4 | 87.0144 | -40.239 | -62.5572 | -102.7962 | -102.7962
87040 | 87.04 | -40.2415 | -62.6189 | -102.8604 | -102.8604
87065.6 | 87.0656 | -40.2441 | -62.6808 | -102.9249 | -102.9249
87091.2 | 87.0912 | -40.2467 | -62.743 | -102.9896 | -102.9896
87116.8 | 87.1168 | -40.2492 | -62.8055 | -103.0547 | -103.0547
87142.4 | 87.1424 | -40.2518 | -62.8683 | -103.12 | -103.12
87168 | 87.168 | -40.2543 | -62.9313 | -103.1856 | -103.1856
87193.6 | 87.1936 | -40.2569 | -62.9946 | -103.2515 | -103.2515
87219.2 | 87.2192 | -40.2594 | -63.0582 | -103.3176 | -103.3176
87244.8 | 87.2448 | -40.262 | -63.1221 | -103.3841 | -103.3841
87270.4 | 87.2704 | -40.2645 | -63.1863 | -103.4508 | -103.4508
87296 | 87.296 | -40.267 | -63.2508 | -103.5178 | -103.5178
87321.6 | 87.3216 | -40.2696 | -63.3155 | -103.5851 | -103.5851
87347.2 | 87.3472 | -40.2721 | -63.3806 | -103.6527 | -103.6527
87372.8 | 87.3728 | -40.2747 | -63.4459 | -103.7206 | -103.7206
87398.4 | 87.3984 | -40.2772 | -63.5115 | -103.7887 | -103.7887
87424 | 87.424 | -40.2798 | -63.5774 | -103.8572 | -103.8572
87449.6 | 87.4496 | -40.2823 | -63.6436 | -103.9259 | -103.9259
87475.2 | 87.4752 | -40.2849 | -63.7101 | -103.995 | -103.995
87500.8 | 87.5008 | -40.2874 | -63.7769 | -104.0643 | -104.0643
87526.4 | 87.5264 | -40.2899 | -63.844 | -104.1339 | -104.1339
87552 | 87.552 | -40.2925 | -63.9114 | -104.2039 | -104.2039
87577.6 | 87.5776 | -40.295 | -63.9791 | -104.2741 | -104.2741
87603.2 | 87.6032 | -40.2976 | -64.0471 | -104.3446 | -104.3446
87628.8 | 87.6288 | -40.3001 | -64.1154 | -104.4155 | -104.4155
87654.4 | 87.6544 | -40.3026 | -64.184 | -104.4866 | -104.4866
87680 | 87.68 | -40.3052 | -64.2529 | -104.5581 | -104.5581
87705.6 | 87.7056 | -40.3077 | -64.3221 | -104.6298 | -104.6298
87731.2 | 87.7312 | -40.3102 | -64.3916 | -104.7019 | -104.7019
87756.8 | 87.7568 | -40.3128 | -64.4615 | -104.7742 | -104.7742
87782.4 | 87.7824 | -40.3153 | -64.5316 | -104.8469 | -104.8469
87808 | 87.808 | -40.3178 | -64.6021 | -104.9199 | -104.9199
87833.6 | 87.8336 | -40.3204 | -64.6728 | -104.9932 | -104.9932
87859.2 | 87.8592 | -40.3229 | -64.7439 | -105.0668 | -105.0668
87884.8 | 87.8848 | -40.3254 | -64.8153 | -105.1408 | -105.1408
87910.4 | 87.9104 | -40.328 | -64.8871 | -105.215 | -105.215
87936 | 87.936 | -40.3305 | -64.9591 | -105.2896 | -105.2896
87961.6 | 87.9616 | -40.333 | -65.0315 | -105.3645 | -105.3645
87987.2 | 87.9872 | -40.3355 | -65.1042 | -105.4397 | -105.4397
88012.8 | 88.0128 | -40.3381 | -65.1772 | -105.5153 | -105.5153
88038.4 | 88.0384 | -40.3406 | -65.2506 | -105.5912 | -105.5912
88064 | 88.064 | -40.3431 | -65.3243 | -105.6674 | -105.6674
88089.6 | 88.0896 | -40.3456 | -65.3983 | -105.7439 | -105.7439
88115.2 | 88.1152 | -40.3482 | -65.4726 | -105.8208 | -105.8208
88140.8 | 88.1408 | -40.3507 | -65.5473 | -105.898 | -105.898
88166.4 | 88.1664 | -40.3532 | -65.6223 | -105.9755 | -105.9755
88192 | 88.192 | -40.3557 | -65.6977 | -106.0534 | -106.0534
88217.6 | 88.2176 | -40.3583 | -65.7734 | -106.1316 | -106.1316
88243.2 | 88.2432 | -40.3608 | -65.8494 | -106.2102 | -106.2102
88268.8 | 88.2688 | -40.3633 | -65.9258 | -106.2891 | -106.2891
88294.4 | 88.2944 | -40.3658 | -66.0025 | -106.3683 | -106.3683
88320 | 88.32 | -40.3683 | -66.0796 | -106.4479 | -106.4479
88345.6 | 88.3456 | -40.3709 | -66.157 | -106.5278 | -106.5278
88371.2 | 88.3712 | -40.3734 | -66.2348 | -106.6081 | -106.6081
88396.8 | 88.3968 | -40.3759 | -66.3129 | -106.6888 | -106.6888
88422.4 | 88.4224 | -40.3784 | -66.3914 | -106.7698 | -106.7698
88448 | 88.448 | -40.3809 | -66.4702 | -106.8511 | -106.8511
88473.6 | 88.4736 | -40.3834 | -66.5494 | -106.9328 | -106.9328
88499.2 | 88.4992 | -40.3859 | -66.629 | -107.0149 | -107.0149
88524.8 | 88.5248 | -40.3885 | -66.7089 | -107.0973 | -107.0973
88550.4 | 88.5504 | -40.391 | -66.7892 | -107.1801 | -107.1801
88576 | 88.576 | -40.3935 | -66.8698 | -107.2633 | -107.2633
88601.6 | 88.6016 | -40.396 | -66.9508 | -107.3468 | -107.3468
88627.2 | 88.6272 | -40.3985 | -67.0322 | -107.4307 | -107.4307
88652.8 | 88.6528 | -40.401 | -67.114 | -107.515 | -107.515
88678.4 | 88.6784 | -40.4035 | -67.1961 | -107.5996 | -107.5996
88704 | 88.704 | -40.406 | -67.2786 | -107.6847 | -107.6847
88729.6 | 88.7296 | -40.4085 | -67.3615 | -107.7701 | -107.7701
88755.2 | 88.7552 | -40.411 | -67.4448 | -107.8558 | -107.8558
88780.8 | 88.7808 | -40.4135 | -67.5285 | -107.942 | -107.942
88806.4 | 88.8064 | -40.416 | -67.6125 | -108.0286 | -108.0286
88832 | 88.832 | -40.4185 | -67.697 | -108.1155 | -108.1155
88857.6 | 88.8576 | -40.421 | -67.7818 | -108.2028 | -108.2028
88883.2 | 88.8832 | -40.4235 | -67.867 | -108.2905 | -108.2905
88908.8 | 88.9088 | -40.426 | -67.9526 | -108.3787 | -108.3787
88934.4 | 88.9344 | -40.4285 | -68.0386 | -108.4672 | -108.4672
88960 | 88.96 | -40.431 | -68.1251 | -108.5561 | -108.5561
88985.6 | 88.9856 | -40.4335 | -68.2119 | -108.6454 | -108.6454
89011.2 | 89.0112 | -40.436 | -68.2991 | -108.7351 | -108.7351
89036.8 | 89.0368 | -40.4385 | -68.3867 | -108.8253 | -108.8253
89062.4 | 89.0624 | -40.441 | -68.4748 | -108.9158 | -108.9158
89088 | 89.088 | -40.4435 | -68.5632 | -109.0067 | -109.0067
89113.6 | 89.1136 | -40.446 | -68.6521 | -109.0981 | -109.0981
89139.2 | 89.1392 | -40.4485 | -68.7414 | -109.1899 | -109.1899
89164.8 | 89.1648 | -40.451 | -68.8311 | -109.2821 | -109.2821
89190.4 | 89.1904 | -40.4535 | -68.9212 | -109.3747 | -109.3747
89216 | 89.216 | -40.456 | -69.0118 | -109.4678 | -109.4678
89241.6 | 89.2416 | -40.4585 | -69.1028 | -109.5613 | -109.5613
89267.2 | 89.2672 | -40.461 | -69.1942 | -109.6552 | -109.6552
89292.8 | 89.2928 | -40.4635 | -69.286 | -109.7495 | -109.7495
89318.4 | 89.3184 | -40.466 | -69.3783 | -109.8443 | -109.8443
89344 | 89.344 | -40.4685 | -69.4711 | -109.9395 | -109.9395
89369.6 | 89.3696 | -40.4709 | -69.5642 | -110.0352 | -110.0352
89395.2 | 89.3952 | -40.4734 | -69.6579 | -110.1313 | -110.1313
89420.8 | 89.4208 | -40.4759 | -69.7519 | -110.2278 | -110.2278
89446.4 | 89.4464 | -40.4784 | -69.8465 | -110.3249 | -110.3249
89472 | 89.472 | -40.4809 | -69.9414 | -110.4223 | -110.4223
89497.6 | 89.4976 | -40.4834 | -70.0369 | -110.5202 | -110.5202
89523.2 | 89.5232 | -40.4859 | -70.1328 | -110.6186 | -110.6186
89548.8 | 89.5488 | -40.4883 | -70.2291 | -110.7175 | -110.7175
89574.4 | 89.5744 | -40.4908 | -70.326 | -110.8168 | -110.8168
89600 | 89.6 | -40.4933 | -70.4233 | -110.9166 | -110.9166
89625.6 | 89.6256 | -40.4958 | -70.521 | -111.0168 | -111.0168
89651.2 | 89.6512 | -40.4983 | -70.6193 | -111.1176 | -111.1176
89676.8 | 89.6768 | -40.5007 | -70.718 | -111.2188 | -111.2188
89702.4 | 89.7024 | -40.5032 | -70.8172 | -111.3205 | -111.3205
89728 | 89.728 | -40.5057 | -70.9169 | -111.4226 | -111.4226
89753.6 | 89.7536 | -40.5082 | -71.0171 | -111.5253 | -111.5253
89779.2 | 89.7792 | -40.5107 | -71.1178 | -111.6285 | -111.6285
89804.8 | 89.8048 | -40.5131 | -71.219 | -111.7322 | -111.7322
89830.4 | 89.8304 | -40.5156 | -71.3207 | -111.8363 | -111.8363
89856 | 89.856 | -40.5181 | -71.4229 | -111.941 | -111.941
89881.6 | 89.8816 | -40.5206 | -71.5256 | -112.0462 | -112.0462
89907.2 | 89.9072 | -40.523 | -71.6288 | -112.1519 | -112.1519
89932.8 | 89.9328 | -40.5255 | -71.7326 | -112.2581 | -112.2581
89958.4 | 89.9584 | -40.528 | -71.8368 | -112.3648 | -112.3648
89984 | 89.984 | -40.5304 | -71.9416 | -112.4721 | -112.4721
90009.6 | 90.0096 | -40.5329 | -72.0469 | -112.5798 | -112.5798
90035.2 | 90.0352 | -40.5354 | -72.1528 | -112.6882 | -112.6882
90060.8 | 90.0608 | -40.5379 | -72.2592 | -112.797 | -112.797
90086.4 | 90.0864 | -40.5403 | -72.3661 | -112.9064 | -112.9064
90112 | 90.112 | -40.5428 | -72.4735 | -113.0163 | -113.0163
90137.6 | 90.1376 | -40.5453 | -72.5816 | -113.1268 | -113.1268
90163.2 | 90.1632 | -40.5477 | -72.6901 | -113.2379 | -113.2379
90188.8 | 90.1888 | -40.5502 | -72.7993 | -113.3494 | -113.3494
90214.4 | 90.2144 | -40.5527 | -72.9089 | -113.4616 | -113.4616
90240 | 90.24 | -40.5551 | -73.0192 | -113.5743 | -113.5743
90265.6 | 90.2656 | -40.5576 | -73.13 | -113.6876 | -113.6876
90291.2 | 90.2912 | -40.56 | -73.2414 | -113.8015 | -113.8015
90316.8 | 90.3168 | -40.5625 | -73.3534 | -113.9159 | -113.9159
90342.4 | 90.3424 | -40.565 | -73.466 | -114.031 | -114.031
90368 | 90.368 | -40.5674 | -73.5791 | -114.1466 | -114.1466
90393.6 | 90.3936 | -40.5699 | -73.6929 | -114.2628 | -114.2628
90419.2 | 90.4192 | -40.5723 | -73.8072 | -114.3796 | -114.3796
90444.8 | 90.4448 | -40.5748 | -73.9222 | -114.497 | -114.497
90470.4 | 90.4704 | -40.5773 | -74.0378 | -114.615 | -114.615
90496 | 90.496 | -40.5797 | -74.154 | -114.7337 | -114.7337
90521.6 | 90.5216 | -40.5822 | -74.2708 | -114.8529 | -114.8529
90547.2 | 90.5472 | -40.5846 | -74.3882 | -114.9728 | -114.9728
90572.8 | 90.5728 | -40.5871 | -74.5062 | -115.0933 | -115.0933
90598.4 | 90.5984 | -40.5895 | -74.6249 | -115.2145 | -115.2145
90624 | 90.624 | -40.592 | -74.7443 | -115.3363 | -115.3363
90649.6 | 90.6496 | -40.5945 | -74.8642 | -115.4587 | -115.4587
90675.2 | 90.6752 | -40.5969 | -74.9849 | -115.5818 | -115.5818
90700.8 | 90.7008 | -40.5994 | -75.1062 | -115.7055 | -115.7055
90726.4 | 90.7264 | -40.6018 | -75.2281 | -115.8299 | -115.8299
90752 | 90.752 | -40.6043 | -75.3507 | -115.955 | -115.955
90777.6 | 90.7776 | -40.6067 | -75.474 | -116.0808 | -116.0808
90803.2 | 90.8032 | -40.6092 | -75.598 | -116.2072 | -116.2072
90828.8 | 90.8288 | -40.6116 | -75.7227 | -116.3343 | -116.3343
90854.4 | 90.8544 | -40.6141 | -75.8481 | -116.4621 | -116.4621
90880 | 90.88 | -40.6165 | -75.9741 | -116.5906 | -116.5906
90905.6 | 90.9056 | -40.6189 | -76.1009 | -116.7198 | -116.7198
90931.2 | 90.9312 | -40.6214 | -76.2284 | -116.8498 | -116.8498
90956.8 | 90.9568 | -40.6238 | -76.3566 | -116.9804 | -116.9804
90982.4 | 90.9824 | -40.6263 | -76.4855 | -117.1118 | -117.1118
91008 | 91.008 | -40.6287 | -76.6152 | -117.2439 | -117.2439
91033.6 | 91.0336 | -40.6312 | -76.7456 | -117.3768 | -117.3768
91059.2 | 91.0592 | -40.6336 | -76.8768 | -117.5104 | -117.5104
91084.8 | 91.0848 | -40.636 | -77.0087 | -117.6447 | -117.6447
91110.4 | 91.1104 | -40.6385 | -77.1414 | -117.7798 | -117.7798
91136 | 91.136 | -40.6409 | -77.2748 | -117.9157 | -117.9157
91161.6 | 91.1616 | -40.6434 | -77.409 | -118.0524 | -118.0524
91187.2 | 91.1872 | -40.6458 | -77.544 | -118.1898 | -118.1898
91212.8 | 91.2128 | -40.6482 | -77.6798 | -118.3281 | -118.3281
91238.4 | 91.2384 | -40.6507 | -77.8164 | -118.4671 | -118.4671
91264 | 91.264 | -40.6531 | -77.9538 | -118.6069 | -118.6069
91289.6 | 91.2896 | -40.6556 | -78.0921 | -118.7476 | -118.7476
91315.2 | 91.3152 | -40.658 | -78.2311 | -118.8891 | -118.8891
91340.8 | 91.3408 | -40.6604 | -78.371 | -119.0314 | -119.0314
91366.4 | 91.3664 | -40.6629 | -78.5117 | -119.1746 | -119.1746
91392 | 91.392 | -40.6653 | -78.6533 | -119.3186 | -119.3186
91417.6 | 91.4176 | -40.6677 | -78.7957 | -119.4634 | -119.4634
91443.2 | 91.4432 | -40.6702 | -78.939 | -119.6092 | -119.6092
91468.8 | 91.4688 | -40.6726 | -79.0832 | -119.7558 | -119.7558
91494.4 | 91.4944 | -40.675 | -79.2283 | -119.9033 | -119.9033
91520 | 91.52 | -40.6774 | -79.3742 | -120.0517 | -120.0517
91545.6 | 91.5456 | -40.6799 | -79.5211 | -120.201 | -120.201
91571.2 | 91.5712 | -40.6823 | -79.6689 | -120.3512 | -120.3512
91596.8 | 91.5968 | -40.6847 | -79.8176 | -120.5023 | -120.5023
91622.4 | 91.6224 | -40.6872 | -79.9672 | -120.6544 | -120.6544
91648 | 91.648 | -40.6896 | -80.1178 | -120.8074 | -120.8074
91673.6 | 91.6736 | -40.692 | -80.2694 | -120.9614 | -120.9614
91699.2 | 91.6992 | -40.6944 | -80.4219 | -121.1163 | -121.1163
91724.8 | 91.7248 | -40.6969 | -80.5754 | -121.2722 | -121.2722
91750.4 | 91.7504 | -40.6993 | -80.7299 | -121.4292 | -121.4292
91776 | 91.776 | -40.7017 | -80.8854 | -121.5871 | -121.5871
91801.6 | 91.8016 | -40.7041 | -81.0419 | -121.746 | -121.746
91827.2 | 91.8272 | -40.7066 | -81.1994 | -121.9059 | -121.9059
91852.8 | 91.8528 | -40.709 | -81.3579 | -122.0669 | -122.0669
91878.4 | 91.8784 | -40.7114 | -81.5175 | -122.2289 | -122.2289
91904 | 91.904 | -40.7138 | -81.6782 | -122.392 | -122.392
91929.6 | 91.9296 | -40.7162 | -81.8399 | -122.5562 | -122.5562
91955.2 | 91.9552 | -40.7186 | -82.0027 | -122.7214 | -122.7214
91980.8 | 91.9808 | -40.7211 | -82.1667 | -122.8877 | -122.8877
92006.4 | 92.0064 | -40.7235 | -82.3317 | -123.0552 | -123.0552
92032 | 92.032 | -40.7259 | -82.4978 | -123.2237 | -123.2237
92057.6 | 92.0576 | -40.7283 | -82.6651 | -123.3935 | -123.3935
92083.2 | 92.0832 | -40.7307 | -82.8336 | -123.5643 | -123.5643
92108.8 | 92.1088 | -40.7331 | -83.0032 | -123.7363 | -123.7363
92134.4 | 92.1344 | -40.7356 | -83.174 | -123.9096 | -123.9096
92160 | 92.16 | -40.738 | -83.346 | -124.084 | -124.084
92185.6 | 92.1856 | -40.7404 | -83.5192 | -124.2596 | -124.2596
92211.2 | 92.2112 | -40.7428 | -83.6936 | -124.4364 | -124.4364
92236.8 | 92.2368 | -40.7452 | -83.8693 | -124.6145 | -124.6145
92262.4 | 92.2624 | -40.7476 | -84.0463 | -124.7939 | -124.7939
92288 | 92.288 | -40.75 | -84.2245 | -124.9745 | -124.9745
92313.6 | 92.3136 | -40.7524 | -84.404 | -125.1564 | -125.1564
92339.2 | 92.3392 | -40.7548 | -84.5848 | -125.3397 | -125.3397
92364.8 | 92.3648 | -40.7572 | -84.767 | -125.5242 | -125.5242
92390.4 | 92.3904 | -40.7597 | -84.9505 | -125.7101 | -125.7101
92416 | 92.416 | -40.7621 | -85.1353 | -125.8974 | -125.8974
92441.6 | 92.4416 | -40.7645 | -85.3216 | -126.086 | -126.086
92467.2 | 92.4672 | -40.7669 | -85.5092 | -126.2761 | -126.2761
92492.8 | 92.4928 | -40.7693 | -85.6983 | -126.4676 | -126.4676
92518.4 | 92.5184 | -40.7717 | -85.8888 | -126.6605 | -126.6605
92544 | 92.544 | -40.7741 | -86.0808 | -126.8549 | -126.8549
92569.6 | 92.5696 | -40.7765 | -86.2742 | -127.0507 | -127.0507
92595.2 | 92.5952 | -40.7789 | -86.4692 | -127.2481 | -127.2481
92620.8 | 92.6208 | -40.7813 | -86.6657 | -127.447 | -127.447
92646.4 | 92.6464 | -40.7837 | -86.8637 | -127.6474 | -127.6474
92672 | 92.672 | -40.7861 | -87.0634 | -127.8494 | -127.8494
92697.6 | 92.6976 | -40.7885 | -87.2646 | -128.0531 | -128.0531
92723.2 | 92.7232 | -40.7909 | -87.4674 | -128.2583 | -128.2583
92748.8 | 92.7488 | -40.7933 | -87.6719 | -128.4652 | -128.4652
92774.4 | 92.7744 | -40.7957 | -87.878 | -128.6737 | -128.6737
92800 | 92.8 | -40.7981 | -88.0859 | -128.8839 | -128.8839
92825.6 | 92.8256 | -40.8005 | -88.2954 | -129.0959 | -129.0959
92851.2 | 92.8512 | -40.8029 | -88.5067 | -129.3096 | -129.3096
92876.8 | 92.8768 | -40.8053 | -88.7198 | -129.5251 | -129.5251
92902.4 | 92.9024 | -40.8077 | -88.9347 | -129.7424 | -129.7424
92928 | 92.928 | -40.81 | -89.1514 | -129.9615 | -129.9615
92953.6 | 92.9536 | -40.8124 | -89.37 | -130.1825 | -130.1825
92979.2 | 92.9792 | -40.8148 | -89.5905 | -130.4053 | -130.4053
93004.8 | 93.0048 | -40.8172 | -89.8129 | -130.6301 | -130.6301
93030.4 | 93.0304 | -40.8196 | -90.0373 | -130.8569 | -130.8569
93056 | 93.056 | -40.822 | -90.2636 | -131.0857 | -131.0857
93081.6 | 93.0816 | -40.8244 | -90.492 | -131.3164 | -131.3164
93107.2 | 93.1072 | -40.8268 | -90.7225 | -131.5492 | -131.5492
93132.8 | 93.1328 | -40.8292 | -90.955 | -131.7842 | -131.7842
93158.4 | 93.1584 | -40.8316 | -91.1897 | -132.0212 | -132.0212
93184 | 93.184 | -40.8339 | -91.4265 | -132.2604 | -132.2604
93209.6 | 93.2096 | -40.8363 | -91.6655 | -132.5019 | -132.5019
93235.2 | 93.2352 | -40.8387 | -91.9068 | -132.7455 | -132.7455
93260.8 | 93.2608 | -40.8411 | -92.1504 | -132.9915 | -132.9915
93286.4 | 93.2864 | -40.8435 | -92.3963 | -133.2398 | -133.2398
93312 | 93.312 | -40.8459 | -92.6446 | -133.4905 | -133.4905
93337.6 | 93.3376 | -40.8482 | -92.8953 | -133.7435 | -133.7435
93363.2 | 93.3632 | -40.8506 | -93.1485 | -133.9991 | -133.9991
93388.8 | 93.3888 | -40.853 | -93.4041 | -134.2571 | -134.2571
93414.4 | 93.4144 | -40.8554 | -93.6624 | -134.5177 | -134.5177
93440 | 93.44 | -40.8578 | -93.9232 | -134.781 | -134.781
93465.6 | 93.4656 | -40.8601 | -94.1867 | -135.0468 | -135.0468
93491.2 | 93.4912 | -40.8625 | -94.4529 | -135.3154 | -135.3154
93516.8 | 93.5168 | -40.8649 | -94.7219 | -135.5868 | -135.5868
93542.4 | 93.5424 | -40.8673 | -94.9937 | -135.8609 | -135.8609
93568 | 93.568 | -40.8697 | -95.2683 | -136.138 | -136.138
93593.6 | 93.5936 | -40.872 | -95.546 | -136.418 | -136.418
93619.2 | 93.6192 | -40.8744 | -95.8266 | -136.701 | -136.701
93644.8 | 93.6448 | -40.8768 | -96.1103 | -136.9871 | -136.9871
93670.4 | 93.6704 | -40.8792 | -96.3971 | -137.2763 | -137.2763
93696 | 93.696 | -40.8815 | -96.6871 | -137.5687 | -137.5687
93721.6 | 93.7216 | -40.8839 | -96.9804 | -137.8643 | -137.8643
93747.2 | 93.7472 | -40.8863 | -97.277 | -138.1633 | -138.1633
93772.8 | 93.7728 | -40.8886 | -97.5771 | -138.4657 | -138.4657
93798.4 | 93.7984 | -40.891 | -97.8807 | -138.7717 | -138.7717
93824 | 93.824 | -40.8934 | -98.1878 | -139.0812 | -139.0812
93849.6 | 93.8496 | -40.8958 | -98.4986 | -139.3943 | -139.3943
93875.2 | 93.8752 | -40.8981 | -98.8131 | -139.7112 | -139.7112
93900.8 | 93.9008 | -40.9005 | -99.1315 | -140.032 | -140.032
93926.4 | 93.9264 | -40.9029 | -99.4538 | -140.3566 | -140.3566
93952 | 93.952 | -40.9052 | -99.7801 | -140.6853 | -140.6853
93977.6 | 93.9776 | -40.9076 | -100.1106 | -141.0181 | -141.0181
94003.2 | 94.0032 | -40.91 | -100.4452 | -141.3552 | -141.3552
94028.8 | 94.0288 | -40.9123 | -100.7842 | -141.6966 | -141.6966
94054.4 | 94.0544 | -40.9147 | -101.1277 | -142.0424 | -142.0424
94080 | 94.08 | -40.9171 | -101.4757 | -142.3928 | -142.3928
94105.6 | 94.1056 | -40.9194 | -101.8285 | -142.7479 | -142.7479
94131.2 | 94.1312 | -40.9218 | -102.186 | -143.1078 | -143.1078
94156.8 | 94.1568 | -40.9241 | -102.5485 | -143.4726 | -143.4726
94182.4 | 94.1824 | -40.9265 | -102.916 | -143.8425 | -143.8425
94208 | 94.208 | -40.9289 | -103.2888 | -144.2176 | -144.2176
94233.6 | 94.2336 | -40.9312 | -103.6669 | -144.5981 | -144.5981
94259.2 | 94.2592 | -40.9336 | -104.0506 | -144.9842 | -144.9842
94284.8 | 94.2848 | -40.9359 | -104.44 | -145.3759 | -145.3759
94310.4 | 94.3104 | -40.9383 | -104.8352 | -145.7735 | -145.7735
94336 | 94.336 | -40.9407 | -105.2364 | -146.1771 | -146.1771
94361.6 | 94.3616 | -40.943 | -105.6439 | -146.5869 | -146.5869
94387.2 | 94.3872 | -40.9454 | -106.0578 | -147.0032 | -147.0032
94412.8 | 94.4128 | -40.9477 | -106.4783 | -147.4261 | -147.4261
94438.4 | 94.4384 | -40.9501 | -106.9057 | -147.8558 | -147.8558
94464 | 94.464 | -40.9524 | -107.3401 | -148.2925 | -148.2925
94489.6 | 94.4896 | -40.9548 | -107.7818 | -148.7366 | -148.7366
94515.2 | 94.5152 | -40.9571 | -108.231 | -149.1882 | -149.1882
94540.8 | 94.5408 | -40.9595 | -108.6881 | -149.6475 | -149.6475
94566.4 | 94.5664 | -40.9618 | -109.1532 | -150.115 | -150.115
94592 | 94.592 | -40.9642 | -109.6266 | -150.5908 | -150.5908
94617.6 | 94.6176 | -40.9665 | -110.1088 | -151.0753 | -151.0753
94643.2 | 94.6432 | -40.9689 | -110.5999 | -151.5688 | -151.5688
94668.8 | 94.6688 | -40.9712 | -111.1004 | -152.0716 | -152.0716
94694.4 | 94.6944 | -40.9736 | -111.6105 | -152.5841 | -152.5841
94720 | 94.72 | -40.9759 | -112.1308 | -153.1067 | -153.1067
94745.6 | 94.7456 | -40.9783 | -112.6615 | -153.6398 | -153.6398
94771.2 | 94.7712 | -40.9806 | -113.2031 | -154.1837 | -154.1837
94796.8 | 94.7968 | -40.983 | -113.7561 | -154.7391 | -154.7391
94822.4 | 94.8224 | -40.9853 | -114.3209 | -155.3062 | -155.3062
94848 | 94.848 | -40.9877 | -114.8981 | -155.8858 | -155.8858
94873.6 | 94.8736 | -40.99 | -115.4882 | -156.4783 | -156.4783
94899.2 | 94.8992 | -40.9924 | -116.0919 | -157.0842 | -157.0842
94924.8 | 94.9248 | -40.9947 | -116.7097 | -157.7044 | -157.7044
94950.4 | 94.9504 | -40.997 | -117.3423 | -158.3393 | -158.3393
94976 | 94.976 | -40.9994 | -117.9905 | -158.9899 | -158.9899
95001.6 | 95.0016 | -41.0017 | -118.655 | -159.6567 | -159.6567
95027.2 | 95.0272 | -41.0041 | -119.3367 | -160.3408 | -160.3408
95052.8 | 95.0528 | -41.0064 | -120.0366 | -161.043 | -161.043
95078.4 | 95.0784 | -41.0087 | -120.7555 | -161.7642 | -161.7642
95104 | 95.104 | -41.0111 | -121.4946 | -162.5056 | -162.5056
95129.6 | 95.1296 | -41.0134 | -122.255 | -163.2684 | -163.2684
95155.2 | 95.1552 | -41.0157 | -123.038 | -164.0537 | -164.0537
95180.8 | 95.1808 | -41.0181 | -123.845 | -164.8631 | -164.8631
95206.4 | 95.2064 | -41.0204 | -124.6775 | -165.698 | -165.698
95232 | 95.232 | -41.0228 | -125.5372 | -166.56 | -166.56
95257.6 | 95.2576 | -41.0251 | -126.426 | -167.4511 | -167.4511
95283.2 | 95.2832 | -41.0274 | -127.3458 | -168.3732 | -168.3732
95308.8 | 95.3088 | -41.0298 | -128.2989 | -169.3286 | -169.3286
95334.4 | 95.3344 | -41.0321 | -129.2878 | -170.3199 | -170.3199
95360 | 95.36 | -41.0344 | -130.3153 | -171.3497 | -171.3497
95385.6 | 95.3856 | -41.0368 | -131.3847 | -172.4214 | -172.4214
95411.2 | 95.4112 | -41.0391 | -132.4993 | -173.5384 | -173.5384
95436.8 | 95.4368 | -41.0414 | -133.6633 | -174.7047 | -174.7047
95462.4 | 95.4624 | -41.0437 | -134.8813 | -175.925 | -175.925
95488 | 95.488 | -41.0461 | -136.1585 | -177.2045 | -177.2045
95513.6 | 95.5136 | -41.0484 | -137.5009 | -178.5493 | -178.5493
95539.2 | 95.5392 | -41.0507 | -138.9157 | -179.9664 | -179.9664
95564.8 | 95.5648 | -41.0531 | -140.4111 | -181.4641 | -181.4641
95590.4 | 95.5904 | -41.0554 | -141.9968 | -183.0522 | -183.0522
95616 | 95.616 | -41.0577 | -143.6846 | -184.7423 | -184.7423
95641.6 | 95.6416 | -41.06 | -145.4886 | -186.5486 | -186.5486
95667.2 | 95.6672 | -41.0624 | -147.4258 | -188.4882 | -188.4882
95692.8 | 95.6928 | -41.0647 | -149.5178 | -190.5825 | -190.5825
95718.4 | 95.7184 | -41.067 | -151.7914 | -192.8584 | -192.8584
95744 | 95.744 | -41.0693 | -154.2813 | -195.3506 | -195.3506
95769.6 | 95.7696 | -41.0716 | -157.0331 | -198.1048 | -198.1048
95795.2 | 95.7952 | -41.074 | -160.1087 | -201.1827 | -201.1827
95820.8 | 95.8208 | -41.0763 | -163.5948 | -204.671 | -204.671
95846.4 | 95.8464 | -41.0786 | -167.6181 | -208.6967 | -208.6967
95872 | 95.872 | -41.0809 | -172.3756 | -213.4565 | -213.4565
95897.6 | 95.8976 | -41.0832 | -178.1969 | -219.2801 | -219.2801
95923.2 | 95.9232 | -41.0856 | -185.6999 | -226.7855 | -226.7855
95948.8 | 95.9488 | -41.0879 | -196.2721 | -237.36 | -237.36
95974.4 | 95.9744 | -41.0902 | -214.3408 | -255.431 | -255.431
96000 | 96 | -41.0925 | -800.9281 | -842.0206 | -842.0206
96025.6 | 96.0256 | -41.0948 | -214.3546 | -255.4494 | -255.4494
96051.2 | 96.0512 | -41.0971 | -196.2997 | -237.3969 | -237.3969
96076.8 | 96.0768 | -41.0995 | -185.7413 | -226.8407 | -226.8407
96102.4 | 96.1024 | -41.1018 | -178.252 | -219.3538 | -219.3538
96128 | 96.128 | -41.1041 | -172.4446 | -213.5487 | -213.5487
96153.6 | 96.1536 | -41.1064 | -167.7009 | -208.8073 | -208.8073
96179.2 | 96.1792 | -41.1087 | -163.6913 | -204.8 | -204.8
96204.8 | 96.2048 | -41.111 | -160.2191 | -201.3301 | -201.3301
96230.4 | 96.2304 | -41.1133 | -157.1573 | -198.2706 | -198.2706
96256 | 96.256 | -41.1156 | -154.4193 | -195.5349 | -195.5349
96281.6 | 96.2816 | -41.118 | -151.9432 | -193.0611 | -193.0611
96307.2 | 96.3072 | -41.1203 | -149.6833 | -190.8036 | -190.8036
96332.8 | 96.3328 | -41.1226 | -147.6052 | -188.7278 | -188.7278
96358.4 | 96.3584 | -41.1249 | -145.6817 | -186.8066 | -186.8066
96384 | 96.384 | -41.1272 | -143.8916 | -185.0188 | -185.0188
96409.6 | 96.4096 | -41.1295 | -142.2176 | -183.3471 | -183.3471
96435.2 | 96.4352 | -41.1318 | -140.6456 | -181.7774 | -181.7774
96460.8 | 96.4608 | -41.1341 | -139.164 | -180.2981 | -180.2981
96486.4 | 96.4864 | -41.1364 | -137.763 | -178.8995 | -178.8995
96512 | 96.512 | -41.1387 | -136.4344 | -177.5731 | -177.5731
96537.6 | 96.5376 | -41.141 | -135.171 | -176.312 | -176.312
96563.2 | 96.5632 | -41.1433 | -133.9669 | -175.1102 | -175.1102
96588.8 | 96.5888 | -41.1456 | -132.8166 | -173.9623 | -173.9623
96614.4 | 96.6144 | -41.1479 | -131.7158 | -172.8637 | -172.8637
96640 | 96.64 | -41.1502 | -130.6603 | -171.8105 | -171.8105
96665.6 | 96.6656 | -41.1525 | -129.6465 | -170.799 | -170.799
96691.2 | 96.6912 | -41.1548 | -128.6714 | -169.8262 | -169.8262
96716.8 | 96.7168 | -41.1571 | -127.7321 | -168.8892 | -168.8892
96742.4 | 96.7424 | -41.1594 | -126.8261 | -167.9855 | -167.9855
96768 | 96.768 | -41.1617 | -125.9512 | -167.1129 | -167.1129
96793.6 | 96.7936 | -41.164 | -125.1053 | -166.2693 | -166.2693
96819.2 | 96.8192 | -41.1663 | -124.2865 | -165.4528 | -165.4528
96844.8 | 96.8448 | -41.1686 | -123.4933 | -164.6619 | -164.6619
96870.4 | 96.8704 | -41.1709 | -122.7241 | -163.895 | -163.895
96896 | 96.896 | -41.1732 | -121.9775 | -163.1507 | -163.1507
96921.6 | 96.9216 | -41.1755 | -121.2522 | -162.4277 | -162.4277
96947.2 | 96.9472 | -41.1778 | -120.5471 | -161.7249 | -161.7249
96972.8 | 96.9728 | -41.1801 | -119.861 | -161.0411 | -161.0411
96998.4 | 96.9984 | -41.1824 | -119.1931 | -160.3755 | -160.3755
97024 | 97.024 | -41.1847 | -118.5424 | -159.7271 | -159.7271
97049.6 | 97.0496 | -41.187 | -117.908 | -159.095 | -159.095
97075.2 | 97.0752 | -41.1893 | -117.2892 | -158.4784 | -158.4784
97100.8 | 97.1008 | -41.1915 | -116.6852 | -157.8767 | -157.8767
97126.4 | 97.1264 | -41.1938 | -116.0953 | -157.2892 | -157.2892
97152 | 97.152 | -41.1961 | -115.519 | -156.7151 | -156.7151
97177.6 | 97.1776 | -41.1984 | -114.9556 | -156.154 | -156.154
97203.2 | 97.2032 | -41.2007 | -114.4046 | -155.6053 | -155.6053
97228.8 | 97.2288 | -41.203 | -113.8654 | -155.0684 | -155.0684
97254.4 | 97.2544 | -41.2053 | -113.3376 | -154.5428 | -154.5428
97280 | 97.28 | -41.2076 | -112.8207 | -154.0282 | -154.0282
97305.6 | 97.3056 | -41.2098 | -112.3142 | -153.5241 | -153.5241
97331.2 | 97.3312 | -41.2121 | -111.8179 | -153.03 | -153.03
97356.8 | 97.3568 | -41.2144 | -111.3312 | -152.5456 | -152.5456
97382.4 | 97.3824 | -41.2167 | -110.8539 | -152.0706 | -152.0706
97408 | 97.408 | -41.219 | -110.3855 | -151.6045 | -151.6045
97433.6 | 97.4336 | -41.2213 | -109.9258 | -151.1471 | -151.1471
97459.2 | 97.4592 | -41.2235 | -109.4745 | -150.6981 | -150.6981
97484.8 | 97.4848 | -41.2258 | -109.0313 | -150.2571 | -150.2571
97510.4 | 97.5104 | -41.2281 | -108.5959 | -149.824 | -149.824
97536 | 97.536 | -41.2304 | -108.168 | -149.3983 | -149.3983
97561.6 | 97.5616 | -41.2327 | -107.7474 | -148.98 | -148.98
97587.2 | 97.5872 | -41.2349 | -107.3338 | -148.5688 | -148.5688
97612.8 | 97.6128 | -41.2372 | -106.9271 | -148.1643 | -148.1643
97638.4 | 97.6384 | -41.2395 | -106.527 | -147.7665 | -147.7665
97664 | 97.664 | -41.2418 | -106.1333 | -147.3751 | -147.3751
97689.6 | 97.6896 | -41.244 | -105.7459 | -146.9899 | -146.9899
97715.2 | 97.7152 | -41.2463 | -105.3645 | -146.6108 | -146.6108
97740.8 | 97.7408 | -41.2486 | -104.9889 | -146.2375 | -146.2375
97766.4 | 97.7664 | -41.2509 | -104.619 | -145.8699 | -145.8699
97792 | 97.792 | -41.2531 | -104.2547 | -145.5078 | -145.5078
97817.6 | 97.8176 | -41.2554 | -103.8957 | -145.1511 | -145.1511
97843.2 | 97.8432 | -41.2577 | -103.5419 | -144.7996 | -144.7996
97868.8 | 97.8688 | -41.26 | -103.1933 | -144.4532 | -144.4532
97894.4 | 97.8944 | -41.2622 | -102.8496 | -144.1118 | -144.1118
97920 | 97.92 | -41.2645 | -102.5106 | -143.7751 | -143.7751
97945.6 | 97.9456 | -41.2668 | -102.1764 | -143.4432 | -143.4432
97971.2 | 97.9712 | -41.269 | -101.8468 | -143.1158 | -143.1158
97996.8 | 97.9968 | -41.2713 | -101.5215 | -142.7929 | -142.7929
98022.4 | 98.0224 | -41.2736 | -101.2007 | -142.4742 | -142.4742
98048 | 98.048 | -41.2759 | -100.884 | -142.1599 | -142.1599
98073.6 | 98.0736 | -41.2781 | -100.5715 | -141.8496 | -141.8496
98099.2 | 98.0992 | -41.2804 | -100.263 | -141.5434 | -141.5434
98124.8 | 98.1248 | -41.2827 | -99.9584 | -141.2411 | -141.2411
98150.4 | 98.1504 | -41.2849 | -99.6577 | -140.9426 | -140.9426
98176 | 98.176 | -41.2872 | -99.3607 | -140.6479 | -140.6479
98201.6 | 98.2016 | -41.2894 | -99.0674 | -140.3568 | -140.3568
98227.2 | 98.2272 | -41.2917 | -98.7776 | -140.0694 | -140.0694
98252.8 | 98.2528 | -41.294 | -98.4914 | -139.7854 | -139.7854
98278.4 | 98.2784 | -41.2962 | -98.2086 | -139.5048 | -139.5048
98304 | 98.304 | -41.2985 | -97.9291 | -139.2276 | -139.2276
98329.6 | 98.3296 | -41.3008 | -97.6529 | -138.9536 | -138.9536
98355.2 | 98.3552 | -41.303 | -97.3798 | -138.6829 | -138.6829
98380.8 | 98.3808 | -41.3053 | -97.11 | -138.4152 | -138.4152
98406.4 | 98.4064 | -41.3075 | -96.8431 | -138.1507 | -138.1507
98432 | 98.432 | -41.3098 | -96.5793 | -137.8891 | -137.8891
98457.6 | 98.4576 | -41.3121 | -96.3185 | -137.6305 | -137.6305
98483.2 | 98.4832 | -41.3143 | -96.0605 | -137.3748 | -137.3748
98508.8 | 98.5088 | -41.3166 | -95.8053 | -137.1219 | -137.1219
98534.4 | 98.5344 | -41.3188 | -95.5529 | -136.8717 | -136.8717
98560 | 98.56 | -41.3211 | -95.3032 | -136.6243 | -136.6243
98585.6 | 98.5856 | -41.3233 | -95.0562 | -136.3795 | -136.3795
98611.2 | 98.6112 | -41.3256 | -94.8118 | -136.1373 | -136.1373
98636.8 | 98.6368 | -41.3279 | -94.5699 | -135.8977 | -135.8977
98662.4 | 98.6624 | -41.3301 | -94.3305 | -135.6606 | -135.6606
98688 | 98.688 | -41.3324 | -94.0936 | -135.426 | -135.426
98713.6 | 98.7136 | -41.3346 | -93.8592 | -135.1938 | -135.1938
98739.2 | 98.7392 | -41.3369 | -93.6271 | -134.9639 | -134.9639
98764.8 | 98.7648 | -41.3391 | -93.3973 | -134.7364 | -134.7364
98790.4 | 98.7904 | -41.3414 | -93.1698 | -134.5112 | -134.5112
98816 | 98.816 | -41.3436 | -92.9446 | -134.2882 | -134.2882
98841.6 | 98.8416 | -41.3459 | -92.7216 | -134.0674 | -134.0674
98867.2 | 98.8672 | -41.3481 | -92.5007 | -133.8488 | -133.8488
98892.8 | 98.8928 | -41.3504 | -92.282 | -133.6324 | -133.6324
98918.4 | 98.9184 | -41.3526 | -92.0654 | -133.418 | -133.418
98944 | 98.944 | -41.3549 | -91.8508 | -133.2056 | -133.2056
98969.6 | 98.9696 | -41.3571 | -91.6382 | -132.9953 | -132.9953
98995.2 | 98.9952 | -41.3594 | -91.4277 | -132.787 | -132.787
99020.8 | 99.0208 | -41.3616 | -91.2191 | -132.5807 | -132.5807
99046.4 | 99.0464 | -41.3638 | -91.0124 | -132.3763 | -132.3763
99072 | 99.072 | -41.3661 | -90.8076 | -132.1737 | -132.1737
99097.6 | 99.0976 | -41.3683 | -90.6047 | -131.9731 | -131.9731
99123.2 | 99.1232 | -41.3706 | -90.4036 | -131.7742 | -131.7742
99148.8 | 99.1488 | -41.3728 | -90.2044 | -131.5772 | -131.5772
99174.4 | 99.1744 | -41.3751 | -90.0069 | -131.3819 | -131.3819
99200 | 99.2 | -41.3773 | -89.8111 | -131.1884 | -131.1884
99225.6 | 99.2256 | -41.3795 | -89.6171 | -130.9966 | -130.9966
99251.2 | 99.2512 | -41.3818 | -89.4247 | -130.8065 | -130.8065
99276.8 | 99.2768 | -41.384 | -89.2341 | -130.6181 | -130.6181
99302.4 | 99.3024 | -41.3863 | -89.0451 | -130.4313 | -130.4313
99328 | 99.328 | -41.3885 | -88.8577 | -130.2462 | -130.2462
99353.6 | 99.3536 | -41.3907 | -88.6719 | -130.0626 | -130.0626
99379.2 | 99.3792 | -41.393 | -88.4876 | -129.8806 | -129.8806
99404.8 | 99.4048 | -41.3952 | -88.305 | -129.7002 | -129.7002
99430.4 | 99.4304 | -41.3975 | -88.1238 | -129.5213 | -129.5213
99456 | 99.456 | -41.3997 | -87.9442 | -129.3438 | -129.3438
99481.6 | 99.4816 | -41.4019 | -87.766 | -129.1679 | -129.1679
99507.2 | 99.5072 | -41.4042 | -87.5893 | -128.9935 | -128.9935
99532.8 | 99.5328 | -41.4064 | -87.414 | -128.8204 | -128.8204
99558.4 | 99.5584 | -41.4086 | -87.2402 | -128.6488 | -128.6488
99584 | 99.584 | -41.4109 | -87.0678 | -128.4786 | -128.4786
99609.6 | 99.6096 | -41.4131 | -86.8967 | -128.3098 | -128.3098
99635.2 | 99.6352 | -41.4153 | -86.7271 | -128.1424 | -128.1424
99660.8 | 99.6608 | -41.4176 | -86.5587 | -127.9763 | -127.9763
99686.4 | 99.6864 | -41.4198 | -86.3917 | -127.8115 | -127.8115
99712 | 99.712 | -41.422 | -86.226 | -127.648 | -127.648
99737.6 | 99.7376 | -41.4242 | -86.0616 | -127.4859 | -127.4859
99763.2 | 99.7632 | -41.4265 | -85.8985 | -127.325 | -127.325
99788.8 | 99.7888 | -41.4287 | -85.7366 | -127.1653 | -127.1653
99814.4 | 99.8144 | -41.4309 | -85.576 | -127.007 | -127.007
99840 | 99.84 | -41.4332 | -85.4166 | -126.8498 | -126.8498
99865.6 | 99.8656 | -41.4354 | -85.2585 | -126.6938 | -126.6938
99891.2 | 99.8912 | -41.4376 | -85.1015 | -126.5391 | -126.5391
99916.8 | 99.9168 | -41.4398 | -84.9457 | -126.3855 | -126.3855
99942.4 | 99.9424 | -41.4421 | -84.7911 | -126.2331 | -126.2331
99968 | 99.968 | -41.4443 | -84.6376 | -126.0819 | -126.0819
99993.6 | 99.9936 | -41.4465 | -84.4852 | -125.9318 | -125.9318
100019.2 | 100.0192 | -41.4487 | -84.334 | -125.7828 | -125.7828
100044.8 | 100.0448 | -41.451 | -84.1839 | -125.6349 | -125.6349
100070.4 | 100.0704 | -41.4532 | -84.0349 | -125.4881 | -125.4881
100096 | 100.096 | -41.4554 | -83.887 | -125.3424 | -125.3424
100121.6 | 100.1216 | -41.4576 | -83.7402 | -125.1978 | -125.1978
100147.2 | 100.1472 | -41.4598 | -83.5944 | -125.0543 | -125.0543
100172.8 | 100.1728 | -41.4621 | -83.4497 | -124.9117 | -124.9117
100198.4 | 100.1984 | -41.4643 | -83.306 | -124.7703 | -124.7703
100224 | 100.224 | -41.4665 | -83.1633 | -124.6298 | -124.6298
100249.6 | 100.2496 | -41.4687 | -83.0217 | -124.4904 | -124.4904
100275.2 | 100.2752 | -41.4709 | -82.881 | -124.3519 | -124.3519
100300.8 | 100.3008 | -41.4732 | -82.7413 | -124.2145 | -124.2145
100326.4 | 100.3264 | -41.4754 | -82.6026 | -124.078 | -124.078
100352 | 100.352 | -41.4776 | -82.4649 | -123.9425 | -123.9425
100377.6 | 100.3776 | -41.4798 | -82.3281 | -123.8079 | -123.8079
100403.2 | 100.4032 | -41.482 | -82.1923 | -123.6743 | -123.6743
100428.8 | 100.4288 | -41.4842 | -82.0574 | -123.5417 | -123.5417
100454.4 | 100.4544 | -41.4864 | -81.9235 | -123.4099 | -123.4099
100480 | 100.48 | -41.4887 | -81.7904 | -123.2791 | -123.2791
100505.6 | 100.5056 | -41.4909 | -81.6583 | -123.1492 | -123.1492
100531.2 | 100.5312 | -41.4931 | -81.5271 | -123.0201 | -123.0201
100556.8 | 100.5568 | -41.4953 | -81.3967 | -122.892 | -122.892
100582.4 | 100.5824 | -41.4975 | -81.2672 | -122.7647 | -122.7647
100608 | 100.608 | -41.4997 | -81.1386 | -122.6383 | -122.6383
100633.6 | 100.6336 | -41.5019 | -81.0109 | -122.5128 | -122.5128
100659.2 | 100.6592 | -41.5041 | -80.884 | -122.3881 | -122.3881
100684.8 | 100.6848 | -41.5063 | -80.7579 | -122.2643 | -122.2643
100710.4 | 100.7104 | -41.5085 | -80.6327 | -122.1413 | -122.1413
100736 | 100.736 | -41.5108 | -80.5083 | -122.0191 | -122.0191
100761.6 | 100.7616 | -41.513 | -80.3848 | -121.8977 | -121.8977
100787.2 | 100.7872 | -41.5152 | -80.262 | -121.7772 | -121.7772
100812.8 | 100.8128 | -41.5174 | -80.14 | -121.6574 | -121.6574
100838.4 | 100.8384 | -41.5196 | -80.0188 | -121.5384 | -121.5384
100864 | 100.864 | -41.5218 | -79.8985 | -121.4202 | -121.4202
100889.6 | 100.8896 | -41.524 | -79.7788 | -121.3028 | -121.3028
100915.2 | 100.9152 | -41.5262 | -79.66 | -121.1862 | -121.1862
100940.8 | 100.9408 | -41.5284 | -79.5419 | -121.0703 | -121.0703
100966.4 | 100.9664 | -41.5306 | -79.4246 | -120.9552 | -120.9552
100992 | 100.992 | -41.5328 | -79.308 | -120.8408 | -120.8408
101017.6 | 101.0176 | -41.535 | -79.1922 | -120.7272 | -120.7272
101043.2 | 101.0432 | -41.5372 | -79.0771 | -120.6143 | -120.6143
101068.8 | 101.0688 | -41.5394 | -78.9627 | -120.5021 | -120.5021
101094.4 | 101.0944 | -41.5416 | -78.8491 | -120.3907 | -120.3907
101120 | 101.12 | -41.5438 | -78.7361 | -120.2799 | -120.2799
101145.6 | 101.1456 | -41.546 | -78.6239 | -120.1699 | -120.1699
101171.2 | 101.1712 | -41.5482 | -78.5124 | -120.0606 | -120.0606
101196.8 | 101.1968 | -41.5504 | -78.4015 | -119.9519 | -119.9519
101222.4 | 101.2224 | -41.5526 | -78.2914 | -119.844 | -119.844
101248 | 101.248 | -41.5548 | -78.1819 | -119.7367 | -119.7367
101273.6 | 101.2736 | -41.557 | -78.0731 | -119.6301 | -119.6301
101299.2 | 101.2992 | -41.5592 | -77.965 | -119.5242 | -119.5242
101324.8 | 101.3248 | -41.5614 | -77.8576 | -119.419 | -119.419
101350.4 | 101.3504 | -41.5636 | -77.7508 | -119.3144 | -119.3144
101376 | 101.376 | -41.5658 | -77.6446 | -119.2104 | -119.2104
101401.6 | 101.4016 | -41.568 | -77.5392 | -119.1071 | -119.1071
101427.2 | 101.4272 | -41.5701 | -77.4343 | -119.0045 | -119.0045
101452.8 | 101.4528 | -41.5723 | -77.3301 | -118.9024 | -118.9024
101478.4 | 101.4784 | -41.5745 | -77.2265 | -118.801 | -118.801
101504 | 101.504 | -41.5767 | -77.1235 | -118.7003 | -118.7003
101529.6 | 101.5296 | -41.5789 | -77.0212 | -118.6001 | -118.6001
101555.2 | 101.5552 | -41.5811 | -76.9195 | -118.5006 | -118.5006
101580.8 | 101.5808 | -41.5833 | -76.8184 | -118.4017 | -118.4017
101606.4 | 101.6064 | -41.5855 | -76.7179 | -118.3033 | -118.3033
101632 | 101.632 | -41.5877 | -76.618 | -118.2056 | -118.2056
101657.6 | 101.6576 | -41.5899 | -76.5186 | -118.1085 | -118.1085
101683.2 | 101.6832 | -41.592 | -76.4199 | -118.012 | -118.012
101708.8 | 101.7088 | -41.5942 | -76.3218 | -117.916 | -117.916
101734.4 | 101.7344 | -41.5964 | -76.2242 | -117.8206 | -117.8206
101760 | 101.76 | -41.5986 | -76.1272 | -117.7258 | -117.7258
101785.6 | 101.7856 | -41.6008 | -76.0308 | -117.6316 | -117.6316
101811.2 | 101.8112 | -41.603 | -75.935 | -117.538 | -117.538
101836.8 | 101.8368 | -41.6051 | -75.8397 | -117.4449 | -117.4449
101862.4 | 101.8624 | -41.6073 | -75.745 | -117.3523 | -117.3523
101888 | 101.888 | -41.6095 | -75.6508 | -117.2603 | -117.2603
101913.6 | 101.9136 | -41.6117 | -75.5572 | -117.1689 | -117.1689
101939.2 | 101.9392 | -41.6139 | -75.4641 | -117.078 | -117.078
101964.8 | 101.9648 | -41.6161 | -75.3716 | -116.9877 | -116.9877
101990.4 | 101.9904 | -41.6182 | -75.2796 | -116.8979 | -116.8979
102016 | 102.016 | -41.6204 | -75.1882 | -116.8086 | -116.8086
102041.6 | 102.0416 | -41.6226 | -75.0972 | -116.7198 | -116.7198
102067.2 | 102.0672 | -41.6248 | -75.0068 | -116.6316 | -116.6316
102092.8 | 102.0928 | -41.627 | -74.9169 | -116.5439 | -116.5439
102118.4 | 102.1184 | -41.6291 | -74.8276 | -116.4567 | -116.4567
102144 | 102.144 | -41.6313 | -74.7387 | -116.37 | -116.37
102169.6 | 102.1696 | -41.6335 | -74.6504 | -116.2839 | -116.2839
102195.2 | 102.1952 | -41.6357 | -74.5625 | -116.1982 | -116.1982
102220.8 | 102.2208 | -41.6378 | -74.4752 | -116.113 | -116.113
102246.4 | 102.2464 | -41.64 | -74.3884 | -116.0284 | -116.0284
102272 | 102.272 | -41.6422 | -74.302 | -115.9442 | -115.9442
102297.6 | 102.2976 | -41.6444 | -74.2162 | -115.8605 | -115.8605
102323.2 | 102.3232 | -41.6465 | -74.1308 | -115.7773 | -115.7773
102348.8 | 102.3488 | -41.6487 | -74.0459 | -115.6946 | -115.6946
102374.4 | 102.3744 | -41.6509 | -73.9615 | -115.6124 | -115.6124
102400 | 102.4 | -41.6531 | -73.8776 | -115.5307 | -115.5307
102425.6 | 102.4256 | -41.6552 | -73.7942 | -115.4494 | -115.4494
102451.2 | 102.4512 | -41.6574 | -73.7112 | -115.3686 | -115.3686
102476.8 | 102.4768 | -41.6596 | -73.6287 | -115.2883 | -115.2883
102502.4 | 102.5024 | -41.6617 | -73.5467 | -115.2084 | -115.2084
102528 | 102.528 | -41.6639 | -73.4651 | -115.129 | -115.129
102553.6 | 102.5536 | -41.6661 | -73.384 | -115.0501 | -115.0501
102579.2 | 102.5792 | -41.6682 | -73.3033 | -114.9716 | -114.9716
102604.8 | 102.6048 | -41.6704 | -73.2231 | -114.8935 | -114.8935
102630.4 | 102.6304 | -41.6726 | -73.1434 | -114.8159 | -114.8159
102656 | 102.656 | -41.6747 | -73.064 | -114.7388 | -114.7388
102681.6 | 102.6816 | -41.6769 | -72.9852 | -114.6621 | -114.6621
102707.2 | 102.7072 | -41.6791 | -72.9067 | -114.5858 | -114.5858
102732.8 | 102.7328 | -41.6812 | -72.8288 | -114.51 | -114.51
102758.4 | 102.7584 | -41.6834 | -72.7512 | -114.4346 | -114.4346
102784 | 102.784 | -41.6856 | -72.6741 | -114.3596 | -114.3596
102809.6 | 102.8096 | -41.6877 | -72.5974 | -114.2851 | -114.2851
102835.2 | 102.8352 | -41.6899 | -72.5211 | -114.211 | -114.211
102860.8 | 102.8608 | -41.692 | -72.4453 | -114.1373 | -114.1373
102886.4 | 102.8864 | -41.6942 | -72.3699 | -114.0641 | -114.0641
102912 | 102.912 | -41.6964 | -72.2949 | -113.9912 | -113.9912
102937.6 | 102.9376 | -41.6985 | -72.2203 | -113.9188 | -113.9188
102963.2 | 102.9632 | -41.7007 | -72.1461 | -113.8468 | -113.8468
102988.8 | 102.9888 | -41.7028 | -72.0723 | -113.7752 | -113.7752
103014.4 | 103.0144 | -41.705 | -71.999 | -113.704 | -113.704
103040 | 103.04 | -41.7072 | -71.926 | -113.6332 | -113.6332
103065.6 | 103.0656 | -41.7093 | -71.8535 | -113.5628 | -113.5628
103091.2 | 103.0912 | -41.7115 | -71.7814 | -113.4928 | -113.4928
103116.8 | 103.1168 | -41.7136 | -71.7096 | -113.4233 | -113.4233
103142.4 | 103.1424 | -41.7158 | -71.6383 | -113.3541 | -113.3541
103168 | 103.168 | -41.7179 | -71.5673 | -113.2853 | -113.2853
103193.6 | 103.1936 | -41.7201 | -71.4968 | -113.2169 | -113.2169
103219.2 | 103.2192 | -41.7223 | -71.4266 | -113.1488 | -113.1488
103244.8 | 103.2448 | -41.7244 | -71.3568 | -113.0812 | -113.0812
103270.4 | 103.2704 | -41.7266 | -71.2874 | -113.014 | -113.014
103296 | 103.296 | -41.7287 | -71.2184 | -112.9471 | -112.9471
103321.6 | 103.3216 | -41.7309 | -71.1497 | -112.8806 | -112.8806
103347.2 | 103.3472 | -41.733 | -71.0815 | -112.8145 | -112.8145
103372.8 | 103.3728 | -41.7352 | -71.0136 | -112.7488 | -112.7488
103398.4 | 103.3984 | -41.7373 | -70.9461 | -112.6834 | -112.6834
103424 | 103.424 | -41.7395 | -70.879 | -112.6184 | -112.6184
103449.6 | 103.4496 | -41.7416 | -70.8122 | -112.5538 | -112.5538
103475.2 | 103.4752 | -41.7438 | -70.7458 | -112.4896 | -112.4896
103500.8 | 103.5008 | -41.7459 | -70.6797 | -112.4257 | -112.4257
103526.4 | 103.5264 | -41.7481 | -70.6141 | -112.3621 | -112.3621
103552 | 103.552 | -41.7502 | -70.5488 | -112.299 | -112.299
103577.6 | 103.5776 | -41.7524 | -70.4838 | -112.2362 | -112.2362
103603.2 | 103.6032 | -41.7545 | -70.4192 | -112.1737 | -112.1737
103628.8 | 103.6288 | -41.7567 | -70.355 | -112.1116 | -112.1116
103654.4 | 103.6544 | -41.7588 | -70.2911 | -112.0499 | -112.0499
103680 | 103.68 | -41.7609 | -70.2275 | -111.9885 | -111.9885
103705.6 | 103.7056 | -41.7631 | -70.1644 | -111.9274 | -111.9274
103731.2 | 103.7312 | -41.7652 | -70.1015 | -111.8668 | -111.8668
103756.8 | 103.7568 | -41.7674 | -70.039 | -111.8064 | -111.8064
103782.4 | 103.7824 | -41.7695 | -69.9769 | -111.7464 | -111.7464
103808 | 103.808 | -41.7717 | -69.9151 | -111.6867 | -111.6867
103833.6 | 103.8336 | -41.7738 | -69.8536 | -111.6274 | -111.6274
103859.2 | 103.8592 | -41.7759 | -69.7925 | -111.5684 | -111.5684
103884.8 | 103.8848 | -41.7781 | -69.7317 | -111.5098 | -111.5098
103910.4 | 103.9104 | -41.7802 | -69.6712 | -111.4515 | -111.4515
103936 | 103.936 | -41.7824 | -69.6111 | -111.3935 | -111.3935
103961.6 | 103.9616 | -41.7845 | -69.5513 | -111.3358 | -111.3358
103987.2 | 103.9872 | -41.7866 | -69.4919 | -111.2785 | -111.2785
104012.8 | 104.0128 | -41.7888 | -69.4327 | -111.2215 | -111.2215
104038.4 | 104.0384 | -41.7909 | -69.3739 | -111.1649 | -111.1649
104064 | 104.064 | -41.7931 | -69.3155 | -111.1085 | -111.1085
104089.6 | 104.0896 | -41.7952 | -69.2573 | -111.0525 | -111.0525
104115.2 | 104.1152 | -41.7973 | -69.1995 | -110.9968 | -110.9968
104140.8 | 104.1408 | -41.7995 | -69.142 | -110.9414 | -110.9414
104166.4 | 104.1664 | -41.8016 | -69.0848 | -110.8864 | -110.8864
104192 | 104.192 | -41.8037 | -69.0279 | -110.8316 | -110.8316
104217.6 | 104.2176 | -41.8059 | -68.9713 | -110.7772 | -110.7772
104243.2 | 104.2432 | -41.808 | -68.9151 | -110.7231 | -110.7231
104268.8 | 104.2688 | -41.8101 | -68.8591 | -110.6693 | -110.6693
104294.4 | 104.2944 | -41.8123 | -68.8035 | -110.6158 | -110.6158
104320 | 104.32 | -41.8144 | -68.7482 | -110.5626 | -110.5626
104345.6 | 104.3456 | -41.8165 | -68.6932 | -110.5097 | -110.5097
104371.2 | 104.3712 | -41.8187 | -68.6385 | -110.4572 | -110.4572
104396.8 | 104.3968 | -41.8208 | -68.5841 | -110.4049 | -110.4049
104422.4 | 104.4224 | -41.8229 | -68.53 | -110.3529 | -110.3529
104448 | 104.448 | -41.825 | -68.4762 | -110.3013 | -110.3013
104473.6 | 104.4736 | -41.8272 | -68.4227 | -110.2499 | -110.2499
104499.2 | 104.4992 | -41.8293 | -68.3696 | -110.1989 | -110.1989
104524.8 | 104.5248 | -41.8314 | -68.3167 | -110.1481 | -110.1481
104550.4 | 104.5504 | -41.8336 | -68.2641 | -110.0976 | -110.0976
104576 | 104.576 | -41.8357 | -68.2118 | -110.0475 | -110.0475
104601.6 | 104.6016 | -41.8378 | -68.1598 | -109.9976 | -109.9976
104627.2 | 104.6272 | -41.8399 | -68.1081 | -109.948 | -109.948
104652.8 | 104.6528 | -41.8421 | -68.0567 | -109.8987 | -109.8987
104678.4 | 104.6784 | -41.8442 | -68.0055 | -109.8497 | -109.8497
104704 | 104.704 | -41.8463 | -67.9547 | -109.801 | -109.801
104729.6 | 104.7296 | -41.8484 | -67.9041 | -109.7526 | -109.7526
104755.2 | 104.7552 | -41.8505 | -67.8539 | -109.7044 | -109.7044
104780.8 | 104.7808 | -41.8527 | -67.8039 | -109.6566 | -109.6566
104806.4 | 104.8064 | -41.8548 | -67.7542 | -109.609 | -109.609
104832 | 104.832 | -41.8569 | -67.7048 | -109.5617 | -109.5617
104857.6 | 104.8576 | -41.859 | -67.6557 | -109.5147 | -109.5147
104883.2 | 104.8832 | -41.8612 | -67.6068 | -109.468 | -109.468
104908.8 | 104.9088 | -41.8633 | -67.5582 | -109.4215 | -109.4215
104934.4 | 104.9344 | -41.8654 | -67.51 | -109.3753 | -109.3753
104960 | 104.96 | -41.8675 | -67.4619 | -109.3294 | -109.3294
104985.6 | 104.9856 | -41.8696 | -67.4142 | -109.2838 | -109.2838
105011.2 | 105.0112 | -41.8717 | -67.3667 | -109.2385 | -109.2385
105036.8 | 105.0368 | -41.8739 | -67.3195 | -109.1934 | -109.1934
105062.4 | 105.0624 | -41.876 | -67.2726 | -109.1486 | -109.1486
105088 | 105.088 | -41.8781 | -67.226 | -109.1041 | -109.1041
105113.6 | 105.1136 | -41.8802 | -67.1796 | -109.0598 | -109.0598
105139.2 | 105.1392 | -41.8823 | -67.1335 | -109.0158 | -109.0158
105164.8 | 105.1648 | -41.8844 | -67.0876 | -108.9721 | -108.9721
105190.4 | 105.1904 | -41.8866 | -67.0421 | -108.9286 | -108.9286
105216 | 105.216 | -41.8887 | -66.9968 | -108.8854 | -108.8854
105241.6 | 105.2416 | -41.8908 | -66.9517 | -108.8425 | -108.8425
105267.2 | 105.2672 | -41.8929 | -66.9069 | -108.7998 | -108.7998
105292.8 | 105.2928 | -41.895 | -66.8624 | -108.7574 | -108.7574
105318.4 | 105.3184 | -41.8971 | -66.8182 | -108.7153 | -108.7153
105344 | 105.344 | -41.8992 | -66.7742 | -108.6734 | -108.6734
105369.6 | 105.3696 | -41.9013 | -66.7304 | -108.6318 | -108.6318
105395.2 | 105.3952 | -41.9035 | -66.6869 | -108.5904 | -108.5904
105420.8 | 105.4208 | -41.9056 | -66.6437 | -108.5493 | -108.5493
105446.4 | 105.4464 | -41.9077 | -66.6008 | -108.5084 | -108.5084
105472 | 105.472 | -41.9098 | -66.5581 | -108.4678 | -108.4678
105497.6 | 105.4976 | -41.9119 | -66.5156 | -108.4275 | -108.4275
105523.2 | 105.5232 | -41.914 | -66.4734 | -108.3874 | -108.3874
105548.8 | 105.5488 | -41.9161 | -66.4315 | -108.3476 | -108.3476
105574.4 | 105.5744 | -41.9182 | -66.3898 | -108.308 | -108.308
105600 | 105.6 | -41.9203 | -66.3483 | -108.2686 | -108.2686
105625.6 | 105.6256 | -41.9224 | -66.3071 | -108.2295 | -108.2295
105651.2 | 105.6512 | -41.9245 | -66.2662 | -108.1907 | -108.1907
105676.8 | 105.6768 | -41.9266 | -66.2255 | -108.1521 | -108.1521
105702.4 | 105.7024 | -41.9287 | -66.185 | -108.1138 | -108.1138
105728 | 105.728 | -41.9308 | -66.1448 | -108.0757 | -108.0757
105753.6 | 105.7536 | -41.9329 | -66.1049 | -108.0378 | -108.0378
105779.2 | 105.7792 | -41.935 | -66.0651 | -108.0002 | -108.0002
105804.8 | 105.8048 | -41.9371 | -66.0257 | -107.9628 | -107.9628
105830.4 | 105.8304 | -41.9392 | -65.9864 | -107.9257 | -107.9257
105856 | 105.856 | -41.9413 | -65.9475 | -107.8888 | -107.8888
105881.6 | 105.8816 | -41.9434 | -65.9087 | -107.8522 | -107.8522
105907.2 | 105.9072 | -41.9455 | -65.8702 | -107.8158 | -107.8158
105932.8 | 105.9328 | -41.9476 | -65.8319 | -107.7796 | -107.7796
105958.4 | 105.9584 | -41.9497 | -65.7939 | -107.7437 | -107.7437
105984 | 105.984 | -41.9518 | -65.7561 | -107.708 | -107.708
106009.6 | 106.0096 | -41.9539 | -65.7186 | -107.6725 | -107.6725
106035.2 | 106.0352 | -41.956 | -65.6813 | -107.6373 | -107.6373
106060.8 | 106.0608 | -41.9581 | -65.6442 | -107.6023 | -107.6023
106086.4 | 106.0864 | -41.9602 | -65.6073 | -107.5676 | -107.5676
106112 | 106.112 | -41.9623 | -65.5707 | -107.5331 | -107.5331
106137.6 | 106.1376 | -41.9644 | -65.5344 | -107.4988 | -107.4988
106163.2 | 106.1632 | -41.9665 | -65.4982 | -107.4647 | -107.4647
106188.8 | 106.1888 | -41.9686 | -65.4623 | -107.4309 | -107.4309
106214.4 | 106.2144 | -41.9707 | -65.4266 | -107.3973 | -107.3973
106240 | 106.24 | -41.9728 | -65.3912 | -107.364 | -107.364
106265.6 | 106.2656 | -41.9749 | -65.3559 | -107.3308 | -107.3308
106291.2 | 106.2912 | -41.977 | -65.3209 | -107.2979 | -107.2979
106316.8 | 106.3168 | -41.9791 | -65.2862 | -107.2652 | -107.2652
106342.4 | 106.3424 | -41.9812 | -65.2516 | -107.2328 | -107.2328
106368 | 106.368 | -41.9832 | -65.2173 | -107.2006 | -107.2006
106393.6 | 106.3936 | -41.9853 | -65.1832 | -107.1686 | -107.1686
106419.2 | 106.4192 | -41.9874 | -65.1494 | -107.1368 | -107.1368
106444.8 | 106.4448 | -41.9895 | -65.1157 | -107.1053 | -107.1053
106470.4 | 106.4704 | -41.9916 | -65.0823 | -107.0739 | -107.0739
106496 | 106.496 | -41.9937 | -65.0491 | -107.0428 | -107.0428
106521.6 | 106.5216 | -41.9958 | -65.0162 | -107.0119 | -107.0119
106547.2 | 106.5472 | -41.9979 | -64.9834 | -106.9813 | -106.9813
106572.8 | 106.5728 | -42 | -64.9509 | -106.9508 | -106.9508
106598.4 | 106.5984 | -42.002 | -64.9186 | -106.9206 | -106.9206
106624 | 106.624 | -42.0041 | -64.8865 | -106.8906 | -106.8906
106649.6 | 106.6496 | -42.0062 | -64.8546 | -106.8608 | -106.8608
106675.2 | 106.6752 | -42.0083 | -64.823 | -106.8313 | -106.8313
106700.8 | 106.7008 | -42.0104 | -64.7915 | -106.8019 | -106.8019
106726.4 | 106.7264 | -42.0125 | -64.7603 | -106.7728 | -106.7728
106752 | 106.752 | -42.0145 | -64.7293 | -106.7439 | -106.7439
106777.6 | 106.7776 | -42.0166 | -64.6986 | -106.7152 | -106.7152
106803.2 | 106.8032 | -42.0187 | -64.668 | -106.6867 | -106.6867
106828.8 | 106.8288 | -42.0208 | -64.6376 | -106.6584 | -106.6584
106854.4 | 106.8544 | -42.0229 | -64.6075 | -106.6304 | -106.6304
106880 | 106.88 | -42.025 | -64.5776 | -106.6025 | -106.6025
106905.6 | 106.9056 | -42.027 | -64.5479 | -106.5749 | -106.5749
106931.2 | 106.9312 | -42.0291 | -64.5184 | -106.5475 | -106.5475
106956.8 | 106.9568 | -42.0312 | -64.4891 | -106.5203 | -106.5203
106982.4 | 106.9824 | -42.0333 | -64.46 | -106.4933 | -106.4933
107008 | 107.008 | -42.0354 | -64.4311 | -106.4665 | -106.4665
107033.6 | 107.0336 | -42.0374 | -64.4025 | -106.4399 | -106.4399
107059.2 | 107.0592 | -42.0395 | -64.374 | -106.4135 | -106.4135
107084.8 | 107.0848 | -42.0416 | -64.3458 | -106.3874 | -106.3874
107110.4 | 107.1104 | -42.0437 | -64.3178 | -106.3614 | -106.3614
107136 | 107.136 | -42.0457 | -64.2899 | -106.3357 | -106.3357
107161.6 | 107.1616 | -42.0478 | -64.2623 | -106.3101 | -106.3101
107187.2 | 107.1872 | -42.0499 | -64.2349 | -106.2848 | -106.2848
107212.8 | 107.2128 | -42.052 | -64.2077 | -106.2597 | -106.2597
107238.4 | 107.2384 | -42.054 | -64.1807 | -106.2347 | -106.2347
107264 | 107.264 | -42.0561 | -64.1539 | -106.21 | -106.21
107289.6 | 107.2896 | -42.0582 | -64.1273 | -106.1855 | -106.1855
107315.2 | 107.3152 | -42.0602 | -64.1009 | -106.1612 | -106.1612
107340.8 | 107.3408 | -42.0623 | -64.0748 | -106.1371 | -106.1371
107366.4 | 107.3664 | -42.0644 | -64.0488 | -106.1132 | -106.1132
107392 | 107.392 | -42.0665 | -64.023 | -106.0895 | -106.0895
107417.6 | 107.4176 | -42.0685 | -63.9974 | -106.066 | -106.066
107443.2 | 107.4432 | -42.0706 | -63.9721 | -106.0427 | -106.0427
107468.8 | 107.4688 | -42.0727 | -63.9469 | -106.0196 | -106.0196
107494.4 | 107.4944 | -42.0747 | -63.9219 | -105.9967 | -105.9967
107520 | 107.52 | -42.0768 | -63.8972 | -105.974 | -105.974
107545.6 | 107.5456 | -42.0789 | -63.8726 | -105.9515 | -105.9515
107571.2 | 107.5712 | -42.0809 | -63.8482 | -105.9292 | -105.9292
107596.8 | 107.5968 | -42.083 | -63.8241 | -105.9071 | -105.9071
107622.4 | 107.6224 | -42.0851 | -63.8001 | -105.8852 | -105.8852
107648 | 107.648 | -42.0871 | -63.7763 | -105.8634 | -105.8634
107673.6 | 107.6736 | -42.0892 | -63.7527 | -105.8419 | -105.8419
107699.2 | 107.6992 | -42.0913 | -63.7293 | -105.8206 | -105.8206
107724.8 | 107.7248 | -42.0933 | -63.7062 | -105.7995 | -105.7995
107750.4 | 107.7504 | -42.0954 | -63.6832 | -105.7786 | -105.7786
107776 | 107.776 | -42.0975 | -63.6604 | -105.7578 | -105.7578
107801.6 | 107.8016 | -42.0995 | -63.6378 | -105.7373 | -105.7373
107827.2 | 107.8272 | -42.1016 | -63.6154 | -105.717 | -105.717
107852.8 | 107.8528 | -42.1037 | -63.5932 | -105.6968 | -105.6968
107878.4 | 107.8784 | -42.1057 | -63.5711 | -105.6769 | -105.6769
107904 | 107.904 | -42.1078 | -63.5493 | -105.6571 | -105.6571
107929.6 | 107.9296 | -42.1098 | -63.5277 | -105.6375 | -105.6375
107955.2 | 107.9552 | -42.1119 | -63.5062 | -105.6181 | -105.6181
107980.8 | 107.9808 | -42.114 | -63.485 | -105.599 | -105.599
108006.4 | 108.0064 | -42.116 | -63.4639 | -105.58 | -105.58
108032 | 108.032 | -42.1181 | -63.4431 | -105.5612 | -105.5612
108057.6 | 108.0576 | -42.1201 | -63.4224 | -105.5425 | -105.5425
108083.2 | 108.0832 | -42.1222 | -63.4019 | -105.5241 | -105.5241
108108.8 | 108.1088 | -42.1242 | -63.3816 | -105.5059 | -105.5059
108134.4 | 108.1344 | -42.1263 | -63.3615 | -105.4878 | -105.4878
108160 | 108.16 | -42.1284 | -63.3416 | -105.47 | -105.47
108185.6 | 108.1856 | -42.1304 | -63.3219 | -105.4523 | -105.4523
108211.2 | 108.2112 | -42.1325 | -63.3024 | -105.4348 | -105.4348
108236.8 | 108.2368 | -42.1345 | -63.283 | -105.4175 | -105.4175
108262.4 | 108.2624 | -42.1366 | -63.2639 | -105.4004 | -105.4004
108288 | 108.288 | -42.1386 | -63.2449 | -105.3835 | -105.3835
108313.6 | 108.3136 | -42.1407 | -63.2261 | -105.3668 | -105.3668
108339.2 | 108.3392 | -42.1427 | -63.2075 | -105.3502 | -105.3502
108364.8 | 108.3648 | -42.1448 | -63.1891 | -105.3339 | -105.3339
108390.4 | 108.3904 | -42.1468 | -63.1709 | -105.3177 | -105.3177
108416 | 108.416 | -42.1489 | -63.1528 | -105.3017 | -105.3017
108441.6 | 108.4416 | -42.1509 | -63.135 | -105.2859 | -105.2859
108467.2 | 108.4672 | -42.153 | -63.1173 | -105.2703 | -105.2703
108492.8 | 108.4928 | -42.155 | -63.0998 | -105.2548 | -105.2548
108518.4 | 108.5184 | -42.1571 | -63.0825 | -105.2396 | -105.2396
108544 | 108.544 | -42.1591 | -63.0654 | -105.2245 | -105.2245
108569.6 | 108.5696 | -42.1612 | -63.0485 | -105.2096 | -105.2096
108595.2 | 108.5952 | -42.1632 | -63.0317 | -105.1949 | -105.1949
108620.8 | 108.6208 | -42.1653 | -63.0151 | -105.1804 | -105.1804
108646.4 | 108.6464 | -42.1673 | -62.9988 | -105.1661 | -105.1661
108672 | 108.672 | -42.1694 | -62.9826 | -105.1519 | -105.1519
108697.6 | 108.6976 | -42.1714 | -62.9665 | -105.1379 | -105.1379
108723.2 | 108.7232 | -42.1735 | -62.9507 | -105.1242 | -105.1242
108748.8 | 108.7488 | -42.1755 | -62.935 | -105.1105 | -105.1105
108774.4 | 108.7744 | -42.1776 | -62.9196 | -105.0971 | -105.0971
108800 | 108.8 | -42.1796 | -62.9043 | -105.0839 | -105.0839
108825.6 | 108.8256 | -42.1816 | -62.8891 | -105.0708 | -105.0708
108851.2 | 108.8512 | -42.1837 | -62.8742 | -105.0579 | -105.0579
108876.8 | 108.8768 | -42.1857 | -62.8595 | -105.0452 | -105.0452
108902.4 | 108.9024 | -42.1878 | -62.8449 | -105.0327 | -105.0327
108928 | 108.928 | -42.1898 | -62.8305 | -105.0203 | -105.0203
108953.6 | 108.9536 | -42.1918 | -62.8163 | -105.0081 | -105.0081
108979.2 | 108.9792 | -42.1939 | -62.8022 | -104.9961 | -104.9961
109004.8 | 109.0048 | -42.1959 | -62.7884 | -104.9843 | -104.9843
109030.4 | 109.0304 | -42.198 | -62.7747 | -104.9727 | -104.9727
109056 | 109.056 | -42.2 | -62.7612 | -104.9612 | -104.9612
109081.6 | 109.0816 | -42.202 | -62.7479 | -104.9499 | -104.9499
109107.2 | 109.1072 | -42.2041 | -62.7347 | -104.9388 | -104.9388
109132.8 | 109.1328 | -42.2061 | -62.7217 | -104.9279 | -104.9279
109158.4 | 109.1584 | -42.2082 | -62.709 | -104.9171 | -104.9171
109184 | 109.184 | -42.2102 | -62.6963 | -104.9065 | -104.9065
109209.6 | 109.2096 | -42.2122 | -62.6839 | -104.8961 | -104.8961
109235.2 | 109.2352 | -42.2143 | -62.6716 | -104.8859 | -104.8859
109260.8 | 109.2608 | -42.2163 | -62.6595 | -104.8758 | -104.8758
109286.4 | 109.2864 | -42.2183 | -62.6476 | -104.866 | -104.866
109312 | 109.312 | -42.2204 | -62.6359 | -104.8563 | -104.8563
109337.6 | 109.3376 | -42.2224 | -62.6243 | -104.8467 | -104.8467
109363.2 | 109.3632 | -42.2244 | -62.6129 | -104.8374 | -104.8374
109388.8 | 109.3888 | -42.2265 | -62.6017 | -104.8282 | -104.8282
109414.4 | 109.4144 | -42.2285 | -62.5907 | -104.8192 | -104.8192
109440 | 109.44 | -42.2305 | -62.5798 | -104.8104 | -104.8104
109465.6 | 109.4656 | -42.2326 | -62.5691 | -104.8017 | -104.8017
109491.2 | 109.4912 | -42.2346 | -62.5586 | -104.7932 | -104.7932
109516.8 | 109.5168 | -42.2366 | -62.5483 | -104.7849 | -104.7849
109542.4 | 109.5424 | -42.2387 | -62.5381 | -104.7768 | -104.7768
109568 | 109.568 | -42.2407 | -62.5281 | -104.7688 | -104.7688
109593.6 | 109.5936 | -42.2427 | -62.5183 | -104.761 | -104.761
109619.2 | 109.6192 | -42.2447 | -62.5086 | -104.7534 | -104.7534
109644.8 | 109.6448 | -42.2468 | -62.4992 | -104.7459 | -104.7459
109670.4 | 109.6704 | -42.2488 | -62.4899 | -104.7387 | -104.7387
109696 | 109.696 | -42.2508 | -62.4807 | -104.7316 | -104.7316
109721.6 | 109.7216 | -42.2529 | -62.4718 | -104.7246 | -104.7246
109747.2 | 109.7472 | -42.2549 | -62.463 | -104.7179 | -104.7179
109772.8 | 109.7728 | -42.2569 | -62.4544 | -104.7113 | -104.7113
109798.4 | 109.7984 | -42.2589 | -62.4459 | -104.7048 | -104.7048
109824 | 109.824 | -42.261 | -62.4376 | -104.6986 | -104.6986
109849.6 | 109.8496 | -42.263 | -62.4295 | -104.6925 | -104.6925
109875.2 | 109.8752 | -42.265 | -62.4216 | -104.6866 | -104.6866
109900.8 | 109.9008 | -42.267 | -62.4138 | -104.6809 | -104.6809
109926.4 | 109.9264 | -42.2691 | -62.4062 | -104.6753 | -104.6753
109952 | 109.952 | -42.2711 | -62.3988 | -104.6699 | -104.6699
109977.6 | 109.9776 | -42.2731 | -62.3916 | -104.6647 | -104.6647
110003.2 | 110.0032 | -42.2751 | -62.3845 | -104.6596 | -104.6596
110028.8 | 110.0288 | -42.2771 | -62.3776 | -104.6547 | -104.6547
110054.4 | 110.0544 | -42.2792 | -62.3708 | -104.65 | -104.65
110080 | 110.08 | -42.2812 | -62.3642 | -104.6454 | -104.6454
110105.6 | 110.1056 | -42.2832 | -62.3578 | -104.641 | -104.641
110131.2 | 110.1312 | -42.2852 | -62.3516 | -104.6368 | -104.6368
110156.8 | 110.1568 | -42.2872 | -62.3455 | -104.6328 | -104.6328
110182.4 | 110.1824 | -42.2893 | -62.3396 | -104.6289 | -104.6289
110208 | 110.208 | -42.2913 | -62.3339 | -104.6252 | -104.6252
110233.6 | 110.2336 | -42.2933 | -62.3283 | -104.6216 | -104.6216
110259.2 | 110.2592 | -42.2953 | -62.3229 | -104.6182 | -104.6182
110284.8 | 110.2848 | -42.2973 | -62.3177 | -104.615 | -104.615
110310.4 | 110.3104 | -42.2993 | -62.3127 | -104.612 | -104.612
110336 | 110.336 | -42.3014 | -62.3078 | -104.6091 | -104.6091
110361.6 | 110.3616 | -42.3034 | -62.303 | -104.6064 | -104.6064
110387.2 | 110.3872 | -42.3054 | -62.2985 | -104.6039 | -104.6039
110412.8 | 110.4128 | -42.3074 | -62.2941 | -104.6015 | -104.6015
110438.4 | 110.4384 | -42.3094 | -62.2899 | -104.5993 | -104.5993
110464 | 110.464 | -42.3114 | -62.2858 | -104.5972 | -104.5972
110489.6 | 110.4896 | -42.3134 | -62.2819 | -104.5954 | -104.5954
110515.2 | 110.5152 | -42.3154 | -62.2782 | -104.5937 | -104.5937
110540.8 | 110.5408 | -42.3175 | -62.2747 | -104.5921 | -104.5921
110566.4 | 110.5664 | -42.3195 | -62.2713 | -104.5907 | -104.5907
110592 | 110.592 | -42.3215 | -62.2681 | -104.5895 | -104.5895
110617.6 | 110.6176 | -42.3235 | -62.265 | -104.5885 | -104.5885
110643.2 | 110.6432 | -42.3255 | -62.2621 | -104.5876 | -104.5876
110668.8 | 110.6688 | -42.3275 | -62.2594 | -104.5869 | -104.5869
110694.4 | 110.6944 | -42.3295 | -62.2568 | -104.5864 | -104.5864
110720 | 110.72 | -42.3315 | -62.2544 | -104.586 | -104.586
110745.6 | 110.7456 | -42.3335 | -62.2522 | -104.5858 | -104.5858
110771.2 | 110.7712 | -42.3355 | -62.2502 | -104.5857 | -104.5857
110796.8 | 110.7968 | -42.3376 | -62.2483 | -104.5858 | -104.5858
110822.4 | 110.8224 | -42.3396 | -62.2465 | -104.5861 | -104.5861
110848 | 110.848 | -42.3416 | -62.245 | -104.5865 | -104.5865
110873.6 | 110.8736 | -42.3436 | -62.2436 | -104.5872 | -104.5872
110899.2 | 110.8992 | -42.3456 | -62.2424 | -104.5879 | -104.5879
110924.8 | 110.9248 | -42.3476 | -62.2413 | -104.5889 | -104.5889
110950.4 | 110.9504 | -42.3496 | -62.2404 | -104.59 | -104.59
110976 | 110.976 | -42.3516 | -62.2397 | -104.5912 | -104.5912
111001.6 | 111.0016 | -42.3536 | -62.2391 | -104.5927 | -104.5927
111027.2 | 111.0272 | -42.3556 | -62.2387 | -104.5943 | -104.5943
111052.8 | 111.0528 | -42.3576 | -62.2384 | -104.596 | -104.596
111078.4 | 111.0784 | -42.3596 | -62.2384 | -104.598 | -104.598
111104 | 111.104 | -42.3616 | -62.2384 | -104.6 | -104.6
111129.6 | 111.1296 | -42.3636 | -62.2387 | -104.6023 | -104.6023
111155.2 | 111.1552 | -42.3656 | -62.2391 | -104.6047 | -104.6047
111180.8 | 111.1808 | -42.3676 | -62.2397 | -104.6073 | -104.6073
111206.4 | 111.2064 | -42.3696 | -62.2404 | -104.61 | -104.61
111232 | 111.232 | -42.3716 | -62.2414 | -104.613 | -104.613
111257.6 | 111.2576 | -42.3736 | -62.2424 | -104.616 | -104.616
111283.2 | 111.2832 | -42.3756 | -62.2437 | -104.6193 | -104.6193
111308.8 | 111.3088 | -42.3776 | -62.2451 | -104.6227 | -104.6227
111334.4 | 111.3344 | -42.3796 | -62.2466 | -104.6262 | -104.6262
111360 | 111.36 | -42.3816 | -62.2484 | -104.63 | -104.63
111385.6 | 111.3856 | -42.3836 | -62.2503 | -104.6338 | -104.6338
111411.2 | 111.4112 | -42.3856 | -62.2523 | -104.6379 | -104.6379
111436.8 | 111.4368 | -42.3876 | -62.2545 | -104.6421 | -104.6421
111462.4 | 111.4624 | -42.3896 | -62.2569 | -104.6465 | -104.6465
111488 | 111.488 | -42.3916 | -62.2595 | -104.651 | -104.651
111513.6 | 111.5136 | -42.3936 | -62.2622 | -104.6557 | -104.6557
111539.2 | 111.5392 | -42.3956 | -62.2651 | -104.6606 | -104.6606
111564.8 | 111.5648 | -42.3975 | -62.2681 | -104.6656 | -104.6656
111590.4 | 111.5904 | -42.3995 | -62.2713 | -104.6708 | -104.6708
111616 | 111.616 | -42.4015 | -62.2747 | -104.6762 | -104.6762
111641.6 | 111.6416 | -42.4035 | -62.2782 | -104.6817 | -104.6817
111667.2 | 111.6672 | -42.4055 | -62.2819 | -104.6874 | -104.6874
111692.8 | 111.6928 | -42.4075 | -62.2857 | -104.6932 | -104.6932
111718.4 | 111.7184 | -42.4095 | -62.2898 | -104.6993 | -104.6993
111744 | 111.744 | -42.4115 | -62.2939 | -104.7054 | -104.7054
111769.6 | 111.7696 | -42.4135 | -62.2983 | -104.7118 | -104.7118
111795.2 | 111.7952 | -42.4155 | -62.3028 | -104.7183 | -104.7183
111820.8 | 111.8208 | -42.4175 | -62.3075 | -104.7249 | -104.7249
111846.4 | 111.8464 | -42.4194 | -62.3123 | -104.7318 | -104.7318
111872 | 111.872 | -42.4214 | -62.3173 | -104.7387 | -104.7387
111897.6 | 111.8976 | -42.4234 | -62.3225 | -104.7459 | -104.7459
111923.2 | 111.9232 | -42.4254 | -62.3278 | -104.7532 | -104.7532
111948.8 | 111.9488 | -42.4274 | -62.3333 | -104.7607 | -104.7607
111974.4 | 111.9744 | -42.4294 | -62.3389 | -104.7683 | -104.7683
112000 | 112 | -42.4314 | -62.3448 | -104.7761 | -104.7761
112025.6 | 112.0256 | -42.4333 | -62.3507 | -104.7841 | -104.7841
112051.2 | 112.0512 | -42.4353 | -62.3569 | -104.7922 | -104.7922
112076.8 | 112.0768 | -42.4373 | -62.3632 | -104.8005 | -104.8005
112102.4 | 112.1024 | -42.4393 | -62.3697 | -104.809 | -104.809
112128 | 112.128 | -42.4413 | -62.3763 | -104.8176 | -104.8176
112153.6 | 112.1536 | -42.4433 | -62.3831 | -104.8263 | -104.8263
112179.2 | 112.1792 | -42.4452 | -62.39 | -104.8353 | -104.8353
112204.8 | 112.2048 | -42.4472 | -62.3972 | -104.8444 | -104.8444
112230.4 | 112.2304 | -42.4492 | -62.4044 | -104.8537 | -104.8537
112256 | 112.256 | -42.4512 | -62.4119 | -104.8631 | -104.8631
112281.6 | 112.2816 | -42.4532 | -62.4195 | -104.8727 | -104.8727
112307.2 | 112.3072 | -42.4552 | -62.4273 | -104.8824 | -104.8824
112332.8 | 112.3328 | -42.4571 | -62.4352 | -104.8923 | -104.8923
112358.4 | 112.3584 | -42.4591 | -62.4433 | -104.9024 | -104.9024
112384 | 112.384 | -42.4611 | -62.4516 | -104.9127 | -104.9127
112409.6 | 112.4096 | -42.4631 | -62.46 | -104.9231 | -104.9231
112435.2 | 112.4352 | -42.465 | -62.4686 | -104.9337 | -104.9337
112460.8 | 112.4608 | -42.467 | -62.4774 | -104.9444 | -104.9444
112486.4 | 112.4864 | -42.469 | -62.4863 | -104.9553 | -104.9553
112512 | 112.512 | -42.471 | -62.4954 | -104.9663 | -104.9663
112537.6 | 112.5376 | -42.473 | -62.5046 | -104.9776 | -104.9776
112563.2 | 112.5632 | -42.4749 | -62.514 | -104.9889 | -104.9889
112588.8 | 112.5888 | -42.4769 | -62.5236 | -105.0005 | -105.0005
112614.4 | 112.6144 | -42.4789 | -62.5333 | -105.0122 | -105.0122
112640 | 112.64 | -42.4809 | -62.5432 | -105.0241 | -105.0241
112665.6 | 112.6656 | -42.4828 | -62.5533 | -105.0361 | -105.0361
112691.2 | 112.6912 | -42.4848 | -62.5635 | -105.0483 | -105.0483
112716.8 | 112.7168 | -42.4868 | -62.5739 | -105.0607 | -105.0607
112742.4 | 112.7424 | -42.4887 | -62.5845 | -105.0732 | -105.0732
112768 | 112.768 | -42.4907 | -62.5952 | -105.0859 | -105.0859
112793.6 | 112.7936 | -42.4927 | -62.6061 | -105.0988 | -105.0988
112819.2 | 112.8192 | -42.4947 | -62.6171 | -105.1118 | -105.1118
112844.8 | 112.8448 | -42.4966 | -62.6283 | -105.125 | -105.125
112870.4 | 112.8704 | -42.4986 | -62.6397 | -105.1383 | -105.1383
112896 | 112.896 | -42.5006 | -62.6513 | -105.1518 | -105.1518
112921.6 | 112.9216 | -42.5025 | -62.663 | -105.1655 | -105.1655
112947.2 | 112.9472 | -42.5045 | -62.6748 | -105.1794 | -105.1794
112972.8 | 112.9728 | -42.5065 | -62.6869 | -105.1934 | -105.1934
112998.4 | 112.9984 | -42.5084 | -62.6991 | -105.2075 | -105.2075
113024 | 113.024 | -42.5104 | -62.7115 | -105.2219 | -105.2219
113049.6 | 113.0496 | -42.5124 | -62.724 | -105.2364 | -105.2364
113075.2 | 113.0752 | -42.5143 | -62.7367 | -105.251 | -105.251
113100.8 | 113.1008 | -42.5163 | -62.7495 | -105.2659 | -105.2659
113126.4 | 113.1264 | -42.5183 | -62.7626 | -105.2808 | -105.2808
113152 | 113.152 | -42.5202 | -62.7758 | -105.296 | -105.296
113177.6 | 113.1776 | -42.5222 | -62.7891 | -105.3113 | -105.3113
113203.2 | 113.2032 | -42.5242 | -62.8026 | -105.3268 | -105.3268
113228.8 | 113.2288 | -42.5261 | -62.8163 | -105.3425 | -105.3425
113254.4 | 113.2544 | -42.5281 | -62.8302 | -105.3583 | -105.3583
113280 | 113.28 | -42.5301 | -62.8442 | -105.3743 | -105.3743
113305.6 | 113.3056 | -42.532 | -62.8584 | -105.3904 | -105.3904
113331.2 | 113.3312 | -42.534 | -62.8727 | -105.4067 | -105.4067
113356.8 | 113.3568 | -42.5359 | -62.8873 | -105.4232 | -105.4232
113382.4 | 113.3824 | -42.5379 | -62.9019 | -105.4399 | -105.4399
113408 | 113.408 | -42.5399 | -62.9168 | -105.4567 | -105.4567
113433.6 | 113.4336 | -42.5418 | -62.9318 | -105.4736 | -105.4736
113459.2 | 113.4592 | -42.5438 | -62.947 | -105.4908 | -105.4908
113484.8 | 113.4848 | -42.5457 | -62.9623 | -105.5081 | -105.5081
113510.4 | 113.5104 | -42.5477 | -62.9779 | -105.5256 | -105.5256
113536 | 113.536 | -42.5497 | -62.9935 | -105.5432 | -105.5432
113561.6 | 113.5616 | -42.5516 | -63.0094 | -105.561 | -105.561
113587.2 | 113.5872 | -42.5536 | -63.0254 | -105.579 | -105.579
113612.8 | 113.6128 | -42.5555 | -63.0416 | -105.5971 | -105.5971
113638.4 | 113.6384 | -42.5575 | -63.0579 | -105.6154 | -105.6154
113664 | 113.664 | -42.5595 | -63.0745 | -105.6339 | -105.6339
113689.6 | 113.6896 | -42.5614 | -63.0912 | -105.6526 | -105.6526
113715.2 | 113.7152 | -42.5634 | -63.108 | -105.6714 | -105.6714
113740.8 | 113.7408 | -42.5653 | -63.125 | -105.6904 | -105.6904
113766.4 | 113.7664 | -42.5673 | -63.1422 | -105.7095 | -105.7095
113792 | 113.792 | -42.5692 | -63.1596 | -105.7288 | -105.7288
113817.6 | 113.8176 | -42.5712 | -63.1771 | -105.7483 | -105.7483
113843.2 | 113.8432 | -42.5731 | -63.1948 | -105.768 | -105.768
113868.8 | 113.8688 | -42.5751 | -63.2127 | -105.7878 | -105.7878
113894.4 | 113.8944 | -42.577 | -63.2307 | -105.8078 | -105.8078
113920 | 113.92 | -42.579 | -63.2489 | -105.8279 | -105.8279
113945.6 | 113.9456 | -42.5809 | -63.2673 | -105.8482 | -105.8482
113971.2 | 113.9712 | -42.5829 | -63.2858 | -105.8687 | -105.8687
113996.8 | 113.9968 | -42.5848 | -63.3046 | -105.8894 | -105.8894
114022.4 | 114.0224 | -42.5868 | -63.3234 | -105.9102 | -105.9102
114048 | 114.048 | -42.5887 | -63.3425 | -105.9312 | -105.9312
114073.6 | 114.0736 | -42.5907 | -63.3617 | -105.9524 | -105.9524
114099.2 | 114.0992 | -42.5926 | -63.3811 | -105.9737 | -105.9737
114124.8 | 114.1248 | -42.5946 | -63.4007 | -105.9953 | -105.9953
114150.4 | 114.1504 | -42.5965 | -63.4204 | -106.0169 | -106.0169
114176 | 114.176 | -42.5985 | -63.4403 | -106.0388 | -106.0388
114201.6 | 114.2016 | -42.6004 | -63.4604 | -106.0608 | -106.0608
114227.2 | 114.2272 | -42.6024 | -63.4806 | -106.083 | -106.083
114252.8 | 114.2528 | -42.6043 | -63.501 | -106.1054 | -106.1054
114278.4 | 114.2784 | -42.6063 | -63.5216 | -106.1279 | -106.1279
114304 | 114.304 | -42.6082 | -63.5424 | -106.1506 | -106.1506
114329.6 | 114.3296 | -42.6102 | -63.5633 | -106.1735 | -106.1735
114355.2 | 114.3552 | -42.6121 | -63.5844 | -106.1965 | -106.1965
114380.8 | 114.3808 | -42.6141 | -63.6057 | -106.2198 | -106.2198
114406.4 | 114.4064 | -42.616 | -63.6272 | -106.2432 | -106.2432
114432 | 114.432 | -42.6179 | -63.6488 | -106.2667 | -106.2667
114457.6 | 114.4576 | -42.6199 | -63.6706 | -106.2905 | -106.2905
114483.2 | 114.4832 | -42.6218 | -63.6926 | -106.3144 | -106.3144
114508.8 | 114.5088 | -42.6238 | -63.7147 | -106.3385 | -106.3385
114534.4 | 114.5344 | -42.6257 | -63.737 | -106.3627 | -106.3627
114560 | 114.56 | -42.6277 | -63.7595 | -106.3872 | -106.3872
114585.6 | 114.5856 | -42.6296 | -63.7822 | -106.4118 | -106.4118
114611.2 | 114.6112 | -42.6315 | -63.805 | -106.4365 | -106.4365
114636.8 | 114.6368 | -42.6335 | -63.828 | -106.4615 | -106.4615
114662.4 | 114.6624 | -42.6354 | -63.8512 | -106.4866 | -106.4866
114688 | 114.688 | -42.6374 | -63.8746 | -106.5119 | -106.5119
114713.6 | 114.7136 | -42.6393 | -63.8981 | -106.5374 | -106.5374
114739.2 | 114.7392 | -42.6412 | -63.9218 | -106.5631 | -106.5631
114764.8 | 114.7648 | -42.6432 | -63.9457 | -106.5889 | -106.5889
114790.4 | 114.7904 | -42.6451 | -63.9698 | -106.6149 | -106.6149
114816 | 114.816 | -42.647 | -63.994 | -106.6411 | -106.6411
114841.6 | 114.8416 | -42.649 | -64.0184 | -106.6674 | -106.6674
114867.2 | 114.8672 | -42.6509 | -64.043 | -106.694 | -106.694
114892.8 | 114.8928 | -42.6528 | -64.0678 | -106.7207 | -106.7207
114918.4 | 114.9184 | -42.6548 | -64.0928 | -106.7475 | -106.7475
114944 | 114.944 | -42.6567 | -64.1179 | -106.7746 | -106.7746
114969.6 | 114.9696 | -42.6587 | -64.1432 | -106.8018 | -106.8018
114995.2 | 114.9952 | -42.6606 | -64.1687 | -106.8293 | -106.8293
115020.8 | 115.0208 | -42.6625 | -64.1943 | -106.8569 | -106.8569
115046.4 | 115.0464 | -42.6645 | -64.2202 | -106.8846 | -106.8846
115072 | 115.072 | -42.6664 | -64.2462 | -106.9126 | -106.9126
115097.6 | 115.0976 | -42.6683 | -64.2724 | -106.9407 | -106.9407
115123.2 | 115.1232 | -42.6702 | -64.2988 | -106.969 | -106.969
115148.8 | 115.1488 | -42.6722 | -64.3253 | -106.9975 | -106.9975
115174.4 | 115.1744 | -42.6741 | -64.3521 | -107.0262 | -107.0262
115200 | 115.2 | -42.676 | -64.379 | -107.055 | -107.055
115225.6 | 115.2256 | -42.678 | -64.4061 | -107.0841 | -107.0841
115251.2 | 115.2512 | -42.6799 | -64.4334 | -107.1133 | -107.1133
115276.8 | 115.2768 | -42.6818 | -64.4608 | -107.1427 | -107.1427
115302.4 | 115.3024 | -42.6838 | -64.4885 | -107.1722 | -107.1722
115328 | 115.328 | -42.6857 | -64.5163 | -107.202 | -107.202
115353.6 | 115.3536 | -42.6876 | -64.5443 | -107.2319 | -107.2319
115379.2 | 115.3792 | -42.6895 | -64.5725 | -107.262 | -107.262
115404.8 | 115.4048 | -42.6915 | -64.6009 | -107.2923 | -107.2923
115430.4 | 115.4304 | -42.6934 | -64.6294 | -107.3228 | -107.3228
115456 | 115.456 | -42.6953 | -64.6582 | -107.3535 | -107.3535
115481.6 | 115.4816 | -42.6972 | -64.6871 | -107.3843 | -107.3843
115507.2 | 115.5072 | -42.6992 | -64.7162 | -107.4154 | -107.4154
115532.8 | 115.5328 | -42.7011 | -64.7455 | -107.4466 | -107.4466
115558.4 | 115.5584 | -42.703 | -64.775 | -107.478 | -107.478
115584 | 115.584 | -42.7049 | -64.8046 | -107.5096 | -107.5096
115609.6 | 115.6096 | -42.7069 | -64.8345 | -107.5413 | -107.5413
115635.2 | 115.6352 | -42.7088 | -64.8645 | -107.5733 | -107.5733
115660.8 | 115.6608 | -42.7107 | -64.8947 | -107.6054 | -107.6054
115686.4 | 115.6864 | -42.7126 | -64.9251 | -107.6378 | -107.6378
115712 | 115.712 | -42.7146 | -64.9557 | -107.6703 | -107.6703
115737.6 | 115.7376 | -42.7165 | -64.9865 | -107.703 | -107.703
115763.2 | 115.7632 | -42.7184 | -65.0175 | -107.7359 | -107.7359
115788.8 | 115.7888 | -42.7203 | -65.0486 | -107.769 | -107.769
115814.4 | 115.8144 | -42.7222 | -65.08 | -107.8022 | -107.8022
115840 | 115.84 | -42.7242 | -65.1115 | -107.8357 | -107.8357
115865.6 | 115.8656 | -42.7261 | -65.1432 | -107.8693 | -107.8693
115891.2 | 115.8912 | -42.728 | -65.1751 | -107.9031 | -107.9031
115916.8 | 115.9168 | -42.7299 | -65.2073 | -107.9372 | -107.9372
115942.4 | 115.9424 | -42.7318 | -65.2395 | -107.9714 | -107.9714
115968 | 115.968 | -42.7337 | -65.272 | -108.0058 | -108.0058
115993.6 | 115.9936 | -42.7357 | -65.3047 | -108.0404 | -108.0404
116019.2 | 116.0192 | -42.7376 | -65.3376 | -108.0751 | -108.0751
116044.8 | 116.0448 | -42.7395 | -65.3706 | -108.1101 | -108.1101
116070.4 | 116.0704 | -42.7414 | -65.4039 | -108.1453 | -108.1453
116096 | 116.096 | -42.7433 | -65.4373 | -108.1806 | -108.1806
116121.6 | 116.1216 | -42.7452 | -65.4709 | -108.2162 | -108.2162
116147.2 | 116.1472 | -42.7472 | -65.5048 | -108.2519 | -108.2519
116172.8 | 116.1728 | -42.7491 | -65.5388 | -108.2879 | -108.2879
116198.4 | 116.1984 | -42.751 | -65.573 | -108.324 | -108.324
116224 | 116.224 | -42.7529 | -65.6074 | -108.3603 | -108.3603
116249.6 | 116.2496 | -42.7548 | -65.642 | -108.3968 | -108.3968
116275.2 | 116.2752 | -42.7567 | -65.6768 | -108.4336 | -108.4336
116300.8 | 116.3008 | -42.7586 | -65.7118 | -108.4705 | -108.4705
116326.4 | 116.3264 | -42.7606 | -65.747 | -108.5076 | -108.5076
116352 | 116.352 | -42.7625 | -65.7824 | -108.5449 | -108.5449
116377.6 | 116.3776 | -42.7644 | -65.818 | -108.5824 | -108.5824
116403.2 | 116.4032 | -42.7663 | -65.8538 | -108.6201 | -108.6201
116428.8 | 116.4288 | -42.7682 | -65.8898 | -108.658 | -108.658
116454.4 | 116.4544 | -42.7701 | -65.926 | -108.6961 | -108.6961
116480 | 116.48 | -42.772 | -65.9623 | -108.7344 | -108.7344
116505.6 | 116.5056 | -42.7739 | -65.9989 | -108.7728 | -108.7728
116531.2 | 116.5312 | -42.7758 | -66.0357 | -108.8115 | -108.8115
116556.8 | 116.5568 | -42.7777 | -66.0727 | -108.8504 | -108.8504
116582.4 | 116.5824 | -42.7796 | -66.1099 | -108.8895 | -108.8895
116608 | 116.608 | -42.7816 | -66.1473 | -108.9288 | -108.9288
116633.6 | 116.6336 | -42.7835 | -66.1849 | -108.9683 | -108.9683
116659.2 | 116.6592 | -42.7854 | -66.2226 | -109.008 | -109.008
116684.8 | 116.6848 | -42.7873 | -66.2606 | -109.0479 | -109.0479
116710.4 | 116.7104 | -42.7892 | -66.2988 | -109.088 | -109.088
116736 | 116.736 | -42.7911 | -66.3372 | -109.1283 | -109.1283
116761.6 | 116.7616 | -42.793 | -66.3758 | -109.1688 | -109.1688
116787.2 | 116.7872 | -42.7949 | -66.4147 | -109.2096 | -109.2096
116812.8 | 116.8128 | -42.7968 | -66.4537 | -109.2505 | -109.2505
116838.4 | 116.8384 | -42.7987 | -66.4929 | -109.2916 | -109.2916
116864 | 116.864 | -42.8006 | -66.5323 | -109.3329 | -109.3329
116889.6 | 116.8896 | -42.8025 | -66.572 | -109.3745 | -109.3745
116915.2 | 116.9152 | -42.8044 | -66.6118 | -109.4162 | -109.4162
116940.8 | 116.9408 | -42.8063 | -66.6519 | -109.4582 | -109.4582
116966.4 | 116.9664 | -42.8082 | -66.6921 | -109.5004 | -109.5004
116992 | 116.992 | -42.8101 | -66.7326 | -109.5427 | -109.5427
117017.6 | 117.0176 | -42.812 | -66.7733 | -109.5853 | -109.5853
117043.2 | 117.0432 | -42.8139 | -66.8142 | -109.6281 | -109.6281
117068.8 | 117.0688 | -42.8158 | -66.8553 | -109.6711 | -109.6711
117094.4 | 117.0944 | -42.8177 | -66.8966 | -109.7143 | -109.7143
117120 | 117.12 | -42.8196 | -66.9382 | -109.7578 | -109.7578
117145.6 | 117.1456 | -42.8215 | -66.9799 | -109.8014 | -109.8014
117171.2 | 117.1712 | -42.8234 | -67.0219 | -109.8453 | -109.8453
117196.8 | 117.1968 | -42.8253 | -67.064 | -109.8893 | -109.8893
117222.4 | 117.2224 | -42.8272 | -67.1064 | -109.9336 | -109.9336
117248 | 117.248 | -42.8291 | -67.149 | -109.9781 | -109.9781
117273.6 | 117.2736 | -42.831 | -67.1918 | -110.0228 | -110.0228
117299.2 | 117.2992 | -42.8329 | -67.2349 | -110.0678 | -110.0678
117324.8 | 117.3248 | -42.8348 | -67.2781 | -110.1129 | -110.1129
117350.4 | 117.3504 | -42.8367 | -67.3216 | -110.1583 | -110.1583
117376 | 117.376 | -42.8386 | -67.3653 | -110.2039 | -110.2039
117401.6 | 117.4016 | -42.8405 | -67.4092 | -110.2497 | -110.2497
117427.2 | 117.4272 | -42.8424 | -67.4533 | -110.2957 | -110.2957
117452.8 | 117.4528 | -42.8442 | -67.4977 | -110.3419 | -110.3419
117478.4 | 117.4784 | -42.8461 | -67.5422 | -110.3884 | -110.3884
117504 | 117.504 | -42.848 | -67.587 | -110.4351 | -110.4351
117529.6 | 117.5296 | -42.8499 | -67.6321 | -110.482 | -110.482
117555.2 | 117.5552 | -42.8518 | -67.6773 | -110.5291 | -110.5291
117580.8 | 117.5808 | -42.8537 | -67.7228 | -110.5765 | -110.5765
117606.4 | 117.6064 | -42.8556 | -67.7684 | -110.624 | -110.624
117632 | 117.632 | -42.8575 | -67.8144 | -110.6718 | -110.6718
117657.6 | 117.6576 | -42.8594 | -67.8605 | -110.7199 | -110.7199
117683.2 | 117.6832 | -42.8613 | -67.9069 | -110.7681 | -110.7681
117708.8 | 117.7088 | -42.8632 | -67.9535 | -110.8166 | -110.8166
117734.4 | 117.7344 | -42.865 | -68.0003 | -110.8653 | -110.8653
117760 | 117.76 | -42.8669 | -68.0473 | -110.9143 | -110.9143
117785.6 | 117.7856 | -42.8688 | -68.0946 | -110.9634 | -110.9634
117811.2 | 117.8112 | -42.8707 | -68.1421 | -111.0128 | -111.0128
117836.8 | 117.8368 | -42.8726 | -68.1899 | -111.0624 | -111.0624
117862.4 | 117.8624 | -42.8745 | -68.2378 | -111.1123 | -111.1123
117888 | 117.888 | -42.8764 | -68.286 | -111.1624 | -111.1624
117913.6 | 117.9136 | -42.8783 | -68.3345 | -111.2127 | -111.2127
117939.2 | 117.9392 | -42.8801 | -68.3831 | -111.2633 | -111.2633
117964.8 | 117.9648 | -42.882 | -68.432 | -111.3141 | -111.3141
117990.4 | 117.9904 | -42.8839 | -68.4812 | -111.3651 | -111.3651
118016 | 118.016 | -42.8858 | -68.5306 | -111.4164 | -111.4164
118041.6 | 118.0416 | -42.8877 | -68.5802 | -111.4679 | -111.4679
118067.2 | 118.0672 | -42.8896 | -68.63 | -111.5196 | -111.5196
118092.8 | 118.0928 | -42.8914 | -68.6801 | -111.5716 | -111.5716
118118.4 | 118.1184 | -42.8933 | -68.7305 | -111.6238 | -111.6238
118144 | 118.144 | -42.8952 | -68.781 | -111.6763 | -111.6763
118169.6 | 118.1696 | -42.8971 | -68.8319 | -111.729 | -111.729
118195.2 | 118.1952 | -42.899 | -68.8829 | -111.7819 | -111.7819
118220.8 | 118.2208 | -42.9009 | -68.9342 | -111.8351 | -111.8351
118246.4 | 118.2464 | -42.9027 | -68.9858 | -111.8885 | -111.8885
118272 | 118.272 | -42.9046 | -69.0376 | -111.9422 | -111.9422
118297.6 | 118.2976 | -42.9065 | -69.0896 | -111.9961 | -111.9961
118323.2 | 118.3232 | -42.9084 | -69.1419 | -112.0503 | -112.0503
118348.8 | 118.3488 | -42.9103 | -69.1944 | -112.1047 | -112.1047
118374.4 | 118.3744 | -42.9121 | -69.2472 | -112.1593 | -112.1593
118400 | 118.4 | -42.914 | -69.3002 | -112.2142 | -112.2142
118425.6 | 118.4256 | -42.9159 | -69.3535 | -112.2694 | -112.2694
118451.2 | 118.4512 | -42.9178 | -69.407 | -112.3248 | -112.3248
118476.8 | 118.4768 | -42.9196 | -69.4608 | -112.3805 | -112.3805
118502.4 | 118.5024 | -42.9215 | -69.5148 | -112.4364 | -112.4364
118528 | 118.528 | -42.9234 | -69.5691 | -112.4925 | -112.4925
118553.6 | 118.5536 | -42.9253 | -69.6237 | -112.5489 | -112.5489
118579.2 | 118.5792 | -42.9271 | -69.6785 | -112.6056 | -112.6056
118604.8 | 118.6048 | -42.929 | -69.7335 | -112.6626 | -112.6626
118630.4 | 118.6304 | -42.9309 | -69.7888 | -112.7197 | -112.7197
118656 | 118.656 | -42.9328 | -69.8444 | -112.7772 | -112.7772
118681.6 | 118.6816 | -42.9346 | -69.9003 | -112.8349 | -112.8349
118707.2 | 118.7072 | -42.9365 | -69.9563 | -112.8929 | -112.8929
118732.8 | 118.7328 | -42.9384 | -70.0127 | -112.9511 | -112.9511
118758.4 | 118.7584 | -42.9403 | -70.0693 | -113.0096 | -113.0096
118784 | 118.784 | -42.9421 | -70.1262 | -113.0683 | -113.0683
118809.6 | 118.8096 | -42.944 | -70.1834 | -113.1274 | -113.1274
118835.2 | 118.8352 | -42.9459 | -70.2408 | -113.1866 | -113.1866
118860.8 | 118.8608 | -42.9477 | -70.2984 | -113.2462 | -113.2462
118886.4 | 118.8864 | -42.9496 | -70.3564 | -113.306 | -113.306
118912 | 118.912 | -42.9515 | -70.4146 | -113.3661 | -113.3661
118937.6 | 118.9376 | -42.9534 | -70.4731 | -113.4265 | -113.4265
118963.2 | 118.9632 | -42.9552 | -70.5319 | -113.4871 | -113.4871
118988.8 | 118.9888 | -42.9571 | -70.5909 | -113.548 | -113.548
119014.4 | 119.0144 | -42.959 | -70.6502 | -113.6092 | -113.6092
119040 | 119.04 | -42.9608 | -70.7098 | -113.6706 | -113.6706
119065.6 | 119.0656 | -42.9627 | -70.7696 | -113.7323 | -113.7323
119091.2 | 119.0912 | -42.9646 | -70.8298 | -113.7943 | -113.7943
119116.8 | 119.1168 | -42.9664 | -70.8902 | -113.8566 | -113.8566
119142.4 | 119.1424 | -42.9683 | -70.9509 | -113.9192 | -113.9192
119168 | 119.168 | -42.9702 | -71.0119 | -113.982 | -113.982
119193.6 | 119.1936 | -42.972 | -71.0731 | -114.0451 | -114.0451
119219.2 | 119.2192 | -42.9739 | -71.1347 | -114.1086 | -114.1086
119244.8 | 119.2448 | -42.9758 | -71.1965 | -114.1722 | -114.1722
119270.4 | 119.2704 | -42.9776 | -71.2586 | -114.2362 | -114.2362
119296 | 119.296 | -42.9795 | -71.321 | -114.3005 | -114.3005
119321.6 | 119.3216 | -42.9814 | -71.3837 | -114.365 | -114.365
119347.2 | 119.3472 | -42.9832 | -71.4466 | -114.4299 | -114.4299
119372.8 | 119.3728 | -42.9851 | -71.5099 | -114.495 | -114.495
119398.4 | 119.3984 | -42.9869 | -71.5735 | -114.5604 | -114.5604
119424 | 119.424 | -42.9888 | -71.6373 | -114.6261 | -114.6261
119449.6 | 119.4496 | -42.9907 | -71.7014 | -114.6921 | -114.6921
119475.2 | 119.4752 | -42.9925 | -71.7659 | -114.7584 | -114.7584
119500.8 | 119.5008 | -42.9944 | -71.8306 | -114.825 | -114.825
119526.4 | 119.5264 | -42.9962 | -71.8957 | -114.8919 | -114.8919
119552 | 119.552 | -42.9981 | -71.961 | -114.9591 | -114.9591
119577.6 | 119.5776 | -43 | -72.0266 | -115.0266 | -115.0266
119603.2 | 119.6032 | -43.0018 | -72.0926 | -115.0944 | -115.0944
119628.8 | 119.6288 | -43.0037 | -72.1588 | -115.1625 | -115.1625
119654.4 | 119.6544 | -43.0055 | -72.2254 | -115.2309 | -115.2309
119680 | 119.68 | -43.0074 | -72.2922 | -115.2996 | -115.2996
119705.6 | 119.7056 | -43.0093 | -72.3594 | -115.3686 | -115.3686
119731.2 | 119.7312 | -43.0111 | -72.4269 | -115.438 | -115.438
119756.8 | 119.7568 | -43.013 | -72.4946 | -115.5076 | -115.5076
119782.4 | 119.7824 | -43.0148 | -72.5627 | -115.5776 | -115.5776
119808 | 119.808 | -43.0167 | -72.6312 | -115.6478 | -115.6478
119833.6 | 119.8336 | -43.0185 | -72.6999 | -115.7184 | -115.7184
119859.2 | 119.8592 | -43.0204 | -72.7689 | -115.7893 | -115.7893
119884.8 | 119.8848 | -43.0223 | -72.8383 | -115.8606 | -115.8606
119910.4 | 119.9104 | -43.0241 | -72.908 | -115.9321 | -115.9321
119936 | 119.936 | -43.026 | -72.978 | -116.004 | -116.004
119961.6 | 119.9616 | -43.0278 | -73.0483 | -116.0761 | -116.0761
119987.2 | 119.9872 | -43.0297 | -73.119 | -116.1487 | -116.1487
120012.8 | 120.0128 | -43.0315 | -73.19 | -116.2215 | -116.2215
120038.4 | 120.0384 | -43.0334 | -73.2613 | -116.2947 | -116.2947
120064 | 120.064 | -43.0352 | -73.3329 | -116.3682 | -116.3682
120089.6 | 120.0896 | -43.0371 | -73.4049 | -116.442 | -116.442
120115.2 | 120.1152 | -43.0389 | -73.4772 | -116.5162 | -116.5162
120140.8 | 120.1408 | -43.0408 | -73.5499 | -116.5907 | -116.5907
120166.4 | 120.1664 | -43.0426 | -73.6229 | -116.6655 | -116.6655
120192 | 120.192 | -43.0445 | -73.6962 | -116.7407 | -116.7407
120217.6 | 120.2176 | -43.0463 | -73.7698 | -116.8162 | -116.8162
120243.2 | 120.2432 | -43.0482 | -73.8439 | -116.892 | -116.892
120268.8 | 120.2688 | -43.05 | -73.9182 | -116.9682 | -116.9682
120294.4 | 120.2944 | -43.0519 | -73.9929 | -117.0448 | -117.0448
120320 | 120.32 | -43.0537 | -74.0679 | -117.1217 | -117.1217
120345.6 | 120.3456 | -43.0556 | -74.1433 | -117.1989 | -117.1989
120371.2 | 120.3712 | -43.0574 | -74.2191 | -117.2765 | -117.2765
120396.8 | 120.3968 | -43.0593 | -74.2952 | -117.3545 | -117.3545
120422.4 | 120.4224 | -43.0611 | -74.3717 | -117.4328 | -117.4328
120448 | 120.448 | -43.063 | -74.4485 | -117.5114 | -117.5114
120473.6 | 120.4736 | -43.0648 | -74.5256 | -117.5905 | -117.5905
120499.2 | 120.4992 | -43.0667 | -74.6032 | -117.6698 | -117.6698
120524.8 | 120.5248 | -43.0685 | -74.6811 | -117.7496 | -117.7496
120550.4 | 120.5504 | -43.0703 | -74.7593 | -117.8297 | -117.8297
120576 | 120.576 | -43.0722 | -74.838 | -117.9102 | -117.9102
120601.6 | 120.6016 | -43.074 | -74.917 | -117.991 | -117.991
120627.2 | 120.6272 | -43.0759 | -74.9964 | -118.0722 | -118.0722
120652.8 | 120.6528 | -43.0777 | -75.0761 | -118.1538 | -118.1538
120678.4 | 120.6784 | -43.0796 | -75.1562 | -118.2358 | -118.2358
120704 | 120.704 | -43.0814 | -75.2367 | -118.3181 | -118.3181
120729.6 | 120.7296 | -43.0832 | -75.3176 | -118.4009 | -118.4009
120755.2 | 120.7552 | -43.0851 | -75.3989 | -118.484 | -118.484
120780.8 | 120.7808 | -43.0869 | -75.4806 | -118.5675 | -118.5675
120806.4 | 120.8064 | -43.0888 | -75.5626 | -118.6514 | -118.6514
120832 | 120.832 | -43.0906 | -75.645 | -118.7356 | -118.7356
120857.6 | 120.8576 | -43.0924 | -75.7278 | -118.8203 | -118.8203
120883.2 | 120.8832 | -43.0943 | -75.8111 | -118.9053 | -118.9053
120908.8 | 120.9088 | -43.0961 | -75.8947 | -118.9908 | -118.9908
120934.4 | 120.9344 | -43.098 | -75.9787 | -119.0767 | -119.0767
120960 | 120.96 | -43.0998 | -76.0631 | -119.1629 | -119.1629
120985.6 | 120.9856 | -43.1016 | -76.1479 | -119.2496 | -119.2496
121011.2 | 121.0112 | -43.1035 | -76.2331 | -119.3366 | -119.3366
121036.8 | 121.0368 | -43.1053 | -76.3188 | -119.4241 | -119.4241
121062.4 | 121.0624 | -43.1072 | -76.4048 | -119.512 | -119.512
121088 | 121.088 | -43.109 | -76.4913 | -119.6003 | -119.6003
121113.6 | 121.1136 | -43.1108 | -76.5782 | -119.689 | -119.689
121139.2 | 121.1392 | -43.1127 | -76.6654 | -119.7781 | -119.7781
121164.8 | 121.1648 | -43.1145 | -76.7532 | -119.8677 | -119.8677
121190.4 | 121.1904 | -43.1163 | -76.8413 | -119.9576 | -119.9576
121216 | 121.216 | -43.1182 | -76.9299 | -120.048 | -120.048
121241.6 | 121.2416 | -43.12 | -77.0189 | -120.1389 | -120.1389
121267.2 | 121.2672 | -43.1218 | -77.1083 | -120.2301 | -120.2301
121292.8 | 121.2928 | -43.1237 | -77.1982 | -120.3218 | -120.3218
121318.4 | 121.3184 | -43.1255 | -77.2885 | -120.414 | -120.414
121344 | 121.344 | -43.1273 | -77.3792 | -120.5065 | -120.5065
121369.6 | 121.3696 | -43.1292 | -77.4704 | -120.5996 | -120.5996
121395.2 | 121.3952 | -43.131 | -77.562 | -120.693 | -120.693
121420.8 | 121.4208 | -43.1328 | -77.6541 | -120.787 | -120.787
121446.4 | 121.4464 | -43.1347 | -77.7467 | -120.8813 | -120.8813
121472 | 121.472 | -43.1365 | -77.8397 | -120.9762 | -120.9762
121497.6 | 121.4976 | -43.1383 | -77.9331 | -121.0714 | -121.0714
121523.2 | 121.5232 | -43.1401 | -78.027 | -121.1672 | -121.1672
121548.8 | 121.5488 | -43.142 | -78.1214 | -121.2634 | -121.2634
121574.4 | 121.5744 | -43.1438 | -78.2163 | -121.3601 | -121.3601
121600 | 121.6 | -43.1456 | -78.3116 | -121.4572 | -121.4572
121625.6 | 121.6256 | -43.1475 | -78.4074 | -121.5549 | -121.5549
121651.2 | 121.6512 | -43.1493 | -78.5037 | -121.653 | -121.653
121676.8 | 121.6768 | -43.1511 | -78.6004 | -121.7516 | -121.7516
121702.4 | 121.7024 | -43.1529 | -78.6977 | -121.8506 | -121.8506
121728 | 121.728 | -43.1548 | -78.7954 | -121.9502 | -121.9502
121753.6 | 121.7536 | -43.1566 | -78.8936 | -122.0502 | -122.0502
121779.2 | 121.7792 | -43.1584 | -78.9924 | -122.1508 | -122.1508
121804.8 | 121.8048 | -43.1603 | -79.0916 | -122.2518 | -122.2518
121830.4 | 121.8304 | -43.1621 | -79.1913 | -122.3534 | -122.3534
121856 | 121.856 | -43.1639 | -79.2915 | -122.4554 | -122.4554
121881.6 | 121.8816 | -43.1657 | -79.3923 | -122.558 | -122.558
121907.2 | 121.9072 | -43.1676 | -79.4935 | -122.6611 | -122.6611
121932.8 | 121.9328 | -43.1694 | -79.5953 | -122.7647 | -122.7647
121958.4 | 121.9584 | -43.1712 | -79.6976 | -122.8688 | -122.8688
121984 | 121.984 | -43.173 | -79.8004 | -122.9735 | -122.9735
122009.6 | 122.0096 | -43.1748 | -79.9038 | -123.0786 | -123.0786
122035.2 | 122.0352 | -43.1767 | -80.0077 | -123.1843 | -123.1843
122060.8 | 122.0608 | -43.1785 | -80.1121 | -123.2906 | -123.2906
122086.4 | 122.0864 | -43.1803 | -80.217 | -123.3974 | -123.3974
122112 | 122.112 | -43.1821 | -80.3226 | -123.5047 | -123.5047
122137.6 | 122.1376 | -43.184 | -80.4286 | -123.6126 | -123.6126
122163.2 | 122.1632 | -43.1858 | -80.5352 | -123.721 | -123.721
122188.8 | 122.1888 | -43.1876 | -80.6424 | -123.83 | -123.83
122214.4 | 122.2144 | -43.1894 | -80.7501 | -123.9396 | -123.9396
122240 | 122.24 | -43.1912 | -80.8584 | -124.0497 | -124.0497
122265.6 | 122.2656 | -43.193 | -80.9673 | -124.1604 | -124.1604
122291.2 | 122.2912 | -43.1949 | -81.0768 | -124.2716 | -124.2716
122316.8 | 122.3168 | -43.1967 | -81.1868 | -124.3835 | -124.3835
122342.4 | 122.3424 | -43.1985 | -81.2974 | -124.4959 | -124.4959
122368 | 122.368 | -43.2003 | -81.4086 | -124.609 | -124.609
122393.6 | 122.3936 | -43.2021 | -81.5204 | -124.7226 | -124.7226
122419.2 | 122.4192 | -43.204 | -81.6328 | -124.8368 | -124.8368
122444.8 | 122.4448 | -43.2058 | -81.7459 | -124.9516 | -124.9516
122470.4 | 122.4704 | -43.2076 | -81.8595 | -125.0671 | -125.0671
122496 | 122.496 | -43.2094 | -81.9737 | -125.1831 | -125.1831
122521.6 | 122.5216 | -43.2112 | -82.0886 | -125.2998 | -125.2998
122547.2 | 122.5472 | -43.213 | -82.2041 | -125.4171 | -125.4171
122572.8 | 122.5728 | -43.2148 | -82.3202 | -125.535 | -125.535
122598.4 | 122.5984 | -43.2167 | -82.4369 | -125.6536 | -125.6536
122624 | 122.624 | -43.2185 | -82.5543 | -125.7728 | -125.7728
122649.6 | 122.6496 | -43.2203 | -82.6724 | -125.8927 | -125.8927
122675.2 | 122.6752 | -43.2221 | -82.7911 | -126.0132 | -126.0132
122700.8 | 122.7008 | -43.2239 | -82.9104 | -126.1343 | -126.1343
122726.4 | 122.7264 | -43.2257 | -83.0304 | -126.2562 | -126.2562
122752 | 122.752 | -43.2275 | -83.1511 | -126.3787 | -126.3787
122777.6 | 122.7776 | -43.2293 | -83.2725 | -126.5019 | -126.5019
122803.2 | 122.8032 | -43.2312 | -83.3946 | -126.6257 | -126.6257
122828.8 | 122.8288 | -43.233 | -83.5173 | -126.7503 | -126.7503
122854.4 | 122.8544 | -43.2348 | -83.6407 | -126.8755 | -126.8755
122880 | 122.88 | -43.2366 | -83.7649 | -127.0015 | -127.0015
122905.6 | 122.9056 | -43.2384 | -83.8897 | -127.1281 | -127.1281
122931.2 | 122.9312 | -43.2402 | -84.0153 | -127.2555 | -127.2555
122956.8 | 122.9568 | -43.242 | -84.1416 | -127.3836 | -127.3836
122982.4 | 122.9824 | -43.2438 | -84.2686 | -127.5124 | -127.5124
123008 | 123.008 | -43.2456 | -84.3963 | -127.6419 | -127.6419
123033.6 | 123.0336 | -43.2474 | -84.5248 | -127.7722 | -127.7722
123059.2 | 123.0592 | -43.2492 | -84.654 | -127.9033 | -127.9033
123084.8 | 123.0848 | -43.251 | -84.784 | -128.0351 | -128.0351
123110.4 | 123.1104 | -43.2529 | -84.9148 | -128.1676 | -128.1676
123136 | 123.136 | -43.2547 | -85.0463 | -128.301 | -128.301
123161.6 | 123.1616 | -43.2565 | -85.1786 | -128.4351 | -128.4351
123187.2 | 123.1872 | -43.2583 | -85.3117 | -128.57 | -128.57
123212.8 | 123.2128 | -43.2601 | -85.4456 | -128.7056 | -128.7056
123238.4 | 123.2384 | -43.2619 | -85.5803 | -128.8421 | -128.8421
123264 | 123.264 | -43.2637 | -85.7157 | -128.9794 | -128.9794
123289.6 | 123.2896 | -43.2655 | -85.8521 | -129.1175 | -129.1175
123315.2 | 123.3152 | -43.2673 | -85.9892 | -129.2565 | -129.2565
123340.8 | 123.3408 | -43.2691 | -86.1272 | -129.3963 | -129.3963
123366.4 | 123.3664 | -43.2709 | -86.266 | -129.5369 | -129.5369
123392 | 123.392 | -43.2727 | -86.4056 | -129.6783 | -129.6783
123417.6 | 123.4176 | -43.2745 | -86.5462 | -129.8207 | -129.8207
123443.2 | 123.4432 | -43.2763 | -86.6876 | -129.9639 | -129.9639
123468.8 | 123.4688 | -43.2781 | -86.8298 | -130.1079 | -130.1079
123494.4 | 123.4944 | -43.2799 | -86.973 | -130.2529 | -130.2529
123520 | 123.52 | -43.2817 | -87.1171 | -130.3988 | -130.3988
123545.6 | 123.5456 | -43.2835 | -87.262 | -130.5455 | -130.5455
123571.2 | 123.5712 | -43.2853 | -87.4079 | -130.6932 | -130.6932
123596.8 | 123.5968 | -43.2871 | -87.5547 | -130.8418 | -130.8418
123622.4 | 123.6224 | -43.2889 | -87.7024 | -130.9914 | -130.9914
123648 | 123.648 | -43.2907 | -87.8511 | -131.1418 | -131.1418
123673.6 | 123.6736 | -43.2925 | -88.0008 | -131.2933 | -131.2933
123699.2 | 123.6992 | -43.2943 | -88.1514 | -131.4457 | -131.4457
123724.8 | 123.7248 | -43.2961 | -88.303 | -131.5991 | -131.5991
123750.4 | 123.7504 | -43.2979 | -88.4556 | -131.7535 | -131.7535
123776 | 123.776 | -43.2997 | -88.6092 | -131.9089 | -131.9089
123801.6 | 123.8016 | -43.3015 | -88.7638 | -132.0653 | -132.0653
123827.2 | 123.8272 | -43.3033 | -88.9194 | -132.2227 | -132.2227
123852.8 | 123.8528 | -43.3051 | -89.0761 | -132.3811 | -132.3811
123878.4 | 123.8784 | -43.3069 | -89.2338 | -132.5406 | -132.5406
123904 | 123.904 | -43.3087 | -89.3925 | -132.7012 | -132.7012
123929.6 | 123.9296 | -43.3105 | -89.5524 | -132.8628 | -132.8628
123955.2 | 123.9552 | -43.3123 | -89.7133 | -133.0256 | -133.0256
123980.8 | 123.9808 | -43.314 | -89.8753 | -133.1894 | -133.1894
124006.4 | 124.0064 | -43.3158 | -90.0385 | -133.3543 | -133.3543
124032 | 124.032 | -43.3176 | -90.2028 | -133.5204 | -133.5204
124057.6 | 124.0576 | -43.3194 | -90.3682 | -133.6876 | -133.6876
124083.2 | 124.0832 | -43.3212 | -90.5347 | -133.8559 | -133.8559
124108.8 | 124.1088 | -43.323 | -90.7025 | -134.0255 | -134.0255
124134.4 | 124.1344 | -43.3248 | -90.8714 | -134.1962 | -134.1962
124160 | 124.16 | -43.3266 | -91.0415 | -134.3681 | -134.3681
124185.6 | 124.1856 | -43.3284 | -91.2128 | -134.5412 | -134.5412
124211.2 | 124.2112 | -43.3302 | -91.3854 | -134.7155 | -134.7155
124236.8 | 124.2368 | -43.332 | -91.5592 | -134.8911 | -134.8911
124262.4 | 124.2624 | -43.3338 | -91.7342 | -135.068 | -135.068
124288 | 124.288 | -43.3355 | -91.9106 | -135.2461 | -135.2461
124313.6 | 124.3136 | -43.3373 | -92.0882 | -135.4255 | -135.4255
124339.2 | 124.3392 | -43.3391 | -92.2671 | -135.6063 | -135.6063
124364.8 | 124.3648 | -43.3409 | -92.4474 | -135.7883 | -135.7883
124390.4 | 124.3904 | -43.3427 | -92.629 | -135.9717 | -135.9717
124416 | 124.416 | -43.3445 | -92.812 | -136.1565 | -136.1565
124441.6 | 124.4416 | -43.3463 | -92.9964 | -136.3427 | -136.3427
124467.2 | 124.4672 | -43.3481 | -93.1822 | -136.5302 | -136.5302
124492.8 | 124.4928 | -43.3498 | -93.3694 | -136.7192 | -136.7192
124518.4 | 124.5184 | -43.3516 | -93.558 | -136.9096 | -136.9096
124544 | 124.544 | -43.3534 | -93.7481 | -137.1015 | -137.1015
124569.6 | 124.5696 | -43.3552 | -93.9397 | -137.2949 | -137.2949
124595.2 | 124.5952 | -43.357 | -94.1328 | -137.4898 | -137.4898
124620.8 | 124.6208 | -43.3588 | -94.3274 | -137.6862 | -137.6862
124646.4 | 124.6464 | -43.3605 | -94.5236 | -137.8842 | -137.8842
124672 | 124.672 | -43.3623 | -94.7214 | -138.0837 | -138.0837
124697.6 | 124.6976 | -43.3641 | -94.9207 | -138.2848 | -138.2848
124723.2 | 124.7232 | -43.3659 | -95.1217 | -138.4876 | -138.4876
124748.8 | 124.7488 | -43.3677 | -95.3243 | -138.692 | -138.692
124774.4 | 124.7744 | -43.3695 | -95.5286 | -138.898 | -138.898
124800 | 124.8 | -43.3712 | -95.7346 | -139.1058 | -139.1058
124825.6 | 124.8256 | -43.373 | -95.9423 | -139.3153 | -139.3153
124851.2 | 124.8512 | -43.3748 | -96.1517 | -139.5265 | -139.5265
124876.8 | 124.8768 | -43.3766 | -96.363 | -139.7395 | -139.7395
124902.4 | 124.9024 | -43.3784 | -96.576 | -139.9544 | -139.9544
124928 | 124.928 | -43.3801 | -96.7909 | -140.171 | -140.171
124953.6 | 124.9536 | -43.3819 | -97.0076 | -140.3895 | -140.3895
124979.2 | 124.9792 | -43.3837 | -97.2262 | -140.6099 | -140.6099
125004.8 | 125.0048 | -43.3855 | -97.4468 | -140.8323 | -140.8323
125030.4 | 125.0304 | -43.3873 | -97.6693 | -141.0566 | -141.0566
125056 | 125.056 | -43.389 | -97.8938 | -141.2828 | -141.2828
125081.6 | 125.0816 | -43.3908 | -98.1203 | -141.5111 | -141.5111
125107.2 | 125.1072 | -43.3926 | -98.3489 | -141.7415 | -141.7415
125132.8 | 125.1328 | -43.3944 | -98.5796 | -141.974 | -141.974
125158.4 | 125.1584 | -43.3962 | -98.8124 | -142.2086 | -142.2086
125184 | 125.184 | -43.3979 | -99.0474 | -142.4453 | -142.4453
125209.6 | 125.2096 | -43.3997 | -99.2846 | -142.6843 | -142.6843
125235.2 | 125.2352 | -43.4015 | -99.524 | -142.9255 | -142.9255
125260.8 | 125.2608 | -43.4033 | -99.7658 | -143.169 | -143.169
125286.4 | 125.2864 | -43.405 | -100.0098 | -143.4149 | -143.4149
125312 | 125.312 | -43.4068 | -100.2563 | -143.6631 | -143.6631
125337.6 | 125.3376 | -43.4086 | -100.5051 | -143.9137 | -143.9137
125363.2 | 125.3632 | -43.4104 | -100.7565 | -144.1668 | -144.1668
125388.8 | 125.3888 | -43.4121 | -101.0103 | -144.4224 | -144.4224
125414.4 | 125.4144 | -43.4139 | -101.2667 | -144.6806 | -144.6806
125440 | 125.44 | -43.4157 | -101.5257 | -144.9413 | -144.9413
125465.6 | 125.4656 | -43.4174 | -101.7873 | -145.2048 | -145.2048
125491.2 | 125.4912 | -43.4192 | -102.0517 | -145.4709 | -145.4709
125516.8 | 125.5168 | -43.421 | -102.3188 | -145.7398 | -145.7398
125542.4 | 125.5424 | -43.4228 | -102.5888 | -146.0116 | -146.0116
125568 | 125.568 | -43.4245 | -102.8616 | -146.2862 | -146.2862
125593.6 | 125.5936 | -43.4263 | -103.1374 | -146.5637 | -146.5637
125619.2 | 125.6192 | -43.4281 | -103.4162 | -146.8443 | -146.8443
125644.8 | 125.6448 | -43.4298 | -103.6981 | -147.1279 | -147.1279
125670.4 | 125.6704 | -43.4316 | -103.9831 | -147.4147 | -147.4147
125696 | 125.696 | -43.4334 | -104.2713 | -147.7046 | -147.7046
125721.6 | 125.7216 | -43.4351 | -104.5627 | -147.9979 | -147.9979
125747.2 | 125.7472 | -43.4369 | -104.8575 | -148.2944 | -148.2944
125772.8 | 125.7728 | -43.4387 | -105.1558 | -148.5944 | -148.5944
125798.4 | 125.7984 | -43.4405 | -105.4575 | -148.8979 | -148.8979
125824 | 125.824 | -43.4422 | -105.7628 | -149.205 | -149.205
125849.6 | 125.8496 | -43.444 | -106.0717 | -149.5157 | -149.5157
125875.2 | 125.8752 | -43.4458 | -106.3845 | -149.8302 | -149.8302
125900.8 | 125.9008 | -43.4475 | -106.701 | -150.1485 | -150.1485
125926.4 | 125.9264 | -43.4493 | -107.0215 | -150.4708 | -150.4708
125952 | 125.952 | -43.4511 | -107.346 | -150.797 | -150.797
125977.6 | 125.9776 | -43.4528 | -107.6746 | -151.1274 | -151.1274
126003.2 | 126.0032 | -43.4546 | -108.0075 | -151.4621 | -151.4621
126028.8 | 126.0288 | -43.4563 | -108.3447 | -151.801 | -151.801
126054.4 | 126.0544 | -43.4581 | -108.6863 | -152.1444 | -152.1444
126080 | 126.08 | -43.4599 | -109.0325 | -152.4924 | -152.4924
126105.6 | 126.1056 | -43.4616 | -109.3834 | -152.8451 | -152.8451
126131.2 | 126.1312 | -43.4634 | -109.7391 | -153.2026 | -153.2026
126156.8 | 126.1568 | -43.4652 | -110.0998 | -153.565 | -153.565
126182.4 | 126.1824 | -43.4669 | -110.4655 | -153.9325 | -153.9325
126208 | 126.208 | -43.4687 | -110.8365 | -154.3052 | -154.3052
126233.6 | 126.2336 | -43.4704 | -111.2128 | -154.6833 | -154.6833
126259.2 | 126.2592 | -43.4722 | -111.5947 | -155.0669 | -155.0669
126284.8 | 126.2848 | -43.474 | -111.9823 | -155.4562 | -155.4562
126310.4 | 126.3104 | -43.4757 | -112.3757 | -155.8514 | -155.8514
126336 | 126.336 | -43.4775 | -112.7751 | -156.2526 | -156.2526
126361.6 | 126.3616 | -43.4793 | -113.1808 | -156.66 | -156.66
126387.2 | 126.3872 | -43.481 | -113.5929 | -157.0739 | -157.0739
126412.8 | 126.4128 | -43.4828 | -114.0116 | -157.4944 | -157.4944
126438.4 | 126.4384 | -43.4845 | -114.4371 | -157.9217 | -157.9217
126464 | 126.464 | -43.4863 | -114.8697 | -158.356 | -158.356
126489.6 | 126.4896 | -43.488 | -115.3096 | -158.7977 | -158.7977
126515.2 | 126.5152 | -43.4898 | -115.7571 | -159.2469 | -159.2469
126540.8 | 126.5408 | -43.4916 | -116.2123 | -159.7039 | -159.7039
126566.4 | 126.5664 | -43.4933 | -116.6756 | -160.1689 | -160.1689
126592 | 126.592 | -43.4951 | -117.1473 | -160.6423 | -160.6423
126617.6 | 126.6176 | -43.4968 | -117.6276 | -161.1244 | -161.1244
126643.2 | 126.6432 | -43.4986 | -118.117 | -161.6155 | -161.6155
126668.8 | 126.6688 | -43.5003 | -118.6156 | -162.116 | -162.116
126694.4 | 126.6944 | -43.5021 | -119.124 | -162.6261 | -162.6261
126720 | 126.72 | -43.5039 | -119.6424 | -163.1463 | -163.1463
126745.6 | 126.7456 | -43.5056 | -120.1713 | -163.6769 | -163.6769
126771.2 | 126.7712 | -43.5074 | -120.7112 | -164.2185 | -164.2185
126796.8 | 126.7968 | -43.5091 | -121.2623 | -164.7715 | -164.7715
126822.4 | 126.8224 | -43.5109 | -121.8254 | -165.3363 | -165.3363
126848 | 126.848 | -43.5126 | -122.4008 | -165.9134 | -165.9134
126873.6 | 126.8736 | -43.5144 | -122.9891 | -166.5035 | -166.5035
126899.2 | 126.8992 | -43.5161 | -123.591 | -167.1071 | -167.1071
126924.8 | 126.9248 | -43.5179 | -124.207 | -167.7249 | -167.7249
126950.4 | 126.9504 | -43.5196 | -124.8378 | -168.3575 | -168.3575
126976 | 126.976 | -43.5214 | -125.4842 | -169.0056 | -169.0056
127001.6 | 127.0016 | -43.5231 | -126.147 | -169.6701 | -169.6701
127027.2 | 127.0272 | -43.5249 | -126.8269 | -170.3518 | -170.3518
127052.8 | 127.0528 | -43.5266 | -127.5249 | -171.0516 | -171.0516
127078.4 | 127.0784 | -43.5284 | -128.2421 | -171.7705 | -171.7705
127104 | 127.104 | -43.5301 | -128.9794 | -172.5095 | -172.5095
127129.6 | 127.1296 | -43.5319 | -129.738 | -173.2699 | -173.2699
127155.2 | 127.1552 | -43.5336 | -130.5193 | -174.0529 | -174.0529
127180.8 | 127.1808 | -43.5354 | -131.3245 | -174.8599 | -174.8599
127206.4 | 127.2064 | -43.5371 | -132.1552 | -175.6924 | -175.6924
127232 | 127.232 | -43.5389 | -133.0132 | -176.552 | -176.552
127257.6 | 127.2576 | -43.5406 | -133.9001 | -177.4407 | -177.4407
127283.2 | 127.2832 | -43.5424 | -134.8181 | -178.3605 | -178.3605
127308.8 | 127.3088 | -43.5441 | -135.7694 | -179.3136 | -179.3136
127334.4 | 127.3344 | -43.5459 | -136.7566 | -180.3024 | -180.3024
127360 | 127.36 | -43.5476 | -137.7824 | -181.33 | -181.33
127385.6 | 127.3856 | -43.5494 | -138.8499 | -182.3993 | -182.3993
127411.2 | 127.4112 | -43.5511 | -139.9628 | -183.5139 | -183.5139
127436.8 | 127.4368 | -43.5528 | -141.125 | -184.6779 | -184.6779
127462.4 | 127.4624 | -43.5546 | -142.3412 | -185.8958 | -185.8958
127488 | 127.488 | -43.5563 | -143.6166 | -187.173 | -187.173
127513.6 | 127.5136 | -43.5581 | -144.9573 | -188.5154 | -188.5154
127539.2 | 127.5392 | -43.5598 | -146.3703 | -189.9301 | -189.9301
127564.8 | 127.5648 | -43.5616 | -147.8639 | -191.4255 | -191.4255
127590.4 | 127.5904 | -43.5633 | -149.4479 | -193.0112 | -193.0112
127616 | 127.616 | -43.565 | -151.134 | -194.699 | -194.699
127641.6 | 127.6416 | -43.5668 | -152.9361 | -196.5029 | -196.5029
127667.2 | 127.6672 | -43.5685 | -154.8716 | -198.4402 | -198.4402
127692.8 | 127.6928 | -43.5703 | -156.9618 | -200.5321 | -200.5321
127718.4 | 127.7184 | -43.572 | -159.2337 | -202.8057 | -202.8057
127744 | 127.744 | -43.5738 | -161.7218 | -205.2956 | -205.2956
127769.6 | 127.7696 | -43.5755 | -164.4719 | -208.0474 | -208.0474
127795.2 | 127.7952 | -43.5772 | -167.5457 | -211.123 | -211.123
127820.8 | 127.8208 | -43.579 | -171.03 | -214.609 | -214.609
127846.4 | 127.8464 | -43.5807 | -175.0516 | -218.6323 | -218.6323
127872 | 127.872 | -43.5825 | -179.8073 | -223.3898 | -223.3898
127897.6 | 127.8976 | -43.5842 | -185.6268 | -229.211 | -229.211
127923.2 | 127.9232 | -43.5859 | -193.1281 | -236.714 | -236.714
127948.8 | 127.9488 | -43.5877 | -203.6986 | -247.2862 | -247.2862
127974.4 | 127.9744 | -43.5894 | -221.7654 | -265.3548 | -265.3548
128000 | 128 | -43.5911 | -782.4536 | -826.0447 | -826.0447