## Rsense
This spreadsheet allows the calculation of the sense resistor measurement range
1. Enter VOFS voltage used for the shunt amplifier (2.5V or 1.67V)
1.65 | V
2. Pick a sense resistor value from one of the amplification tables
Amplification factor | 5 |  | Recommended for best Signal / Noise ratio
Amplifier input voltage limit | 0.2
Sense Resistor value [mΩ] | Peak current range [A] | RMS current [A] | RMS sense resistor power dissipation [W]
220 | 0.90909 | 0.64475 | 0.091453 | <0,25W: 0805 resistor is OK
150 | 1.3333 | 0.94563 | 0.13413
120 | 1.6667 | 1.182 | 0.16766 | <0,5W: 1206 resistor is OK
100 | 2 | 1.4184 | 0.2012
75 | 2.6667 | 1.8913 | 0.26826
66 | 3.0303 | 2.1492 | 0.30484
50 | 4 | 2.8369 | 0.40239 | <2W: 2512 resistor is OK
47 | 4.2553 | 3.018 | 0.42808
33 | 6.0606 | 4.2983 | 0.60969
22 | 9.0909 | 6.4475 | 0.91453
15 | 13.3333 | 9.4563 | 1.3413
10 | 20 | 14.1844 | 2.012
5 | 40 | 28.3688 | 4.0239
3.3 | 60.6061 | 42.983 | 6.0969
2.5 | 80 | 56.7376 | 8.0479
2 | 100 | 70.922 | 10.0599
1.5 | 133.3333 | 94.5626 | 13.4131
1 | 200 | 141.844 | 20.1197
Amplification factor | 10 |  | Recommended above 10A
Amplifier input voltage limit | 0.1 | V
Sense Resistor value [mΩ] | Peak current range [A] | RMS current [A] | RMS sense resistor power dissipation [W]
220 | 0.45455 | 0.32237 | 0.022863 | <0,25W: 0805 resistor is OK
150 | 0.66667 | 0.47281 | 0.033533
120 | 0.83333 | 0.59102 | 0.041916 | <0,5W: 1206 resistor is OK
100 | 1 | 0.70922 | 0.050299
75 | 1.3333 | 0.94563 | 0.067066
66 | 1.5152 | 1.0746 | 0.076211
50 | 2 | 1.4184 | 0.1006
47 | 2.1277 | 1.509 | 0.10702
33 | 3.0303 | 2.1492 | 0.15242
22 | 4.5455 | 3.2237 | 0.22863 | <2W: 2512 resistor is OK
15 | 6.6667 | 4.7281 | 0.33533
10 | 10 | 7.0922 | 0.50299
5 | 20 | 14.1844 | 1.006
3.3 | 30.303 | 21.4915 | 1.5242
2.5 | 40 | 28.3688 | 2.012
2 | 50 | 35.461 | 2.515
1.5 | 66.6667 | 47.2813 | 3.3533
1 | 100 | 70.922 | 5.0299
Amplification factor | 20 |  | Recommended for highest currents. Consider / Test for thermal drift of offset voltage
Amplifier input voltage limit | 0.04 | V
Sense Resistor value [mΩ] | Peak current range [A] | RMS current [A] | RMS sense resistor power dissipation [W]
220 | 0.18182 | 0.12895 | 0.0036581 | <0,25W: 0805 resistor is OK
150 | 0.26667 | 0.18913 | 0.0053653
120 | 0.33333 | 0.23641 | 0.0067066
100 | 0.4 | 0.28369 | 0.0080479
75 | 0.53333 | 0.37825 | 0.010731
66 | 0.60606 | 0.42983 | 0.012194
50 | 0.8 | 0.56738 | 0.016096
47 | 0.85106 | 0.60359 | 0.017123
33 | 1.2121 | 0.85966 | 0.024388
22 | 1.8182 | 1.2895 | 0.036581
15 | 2.6667 | 1.8913 | 0.053653
10 | 4 | 2.8369 | 0.080479 | <0,5W: 1206 resistor is OK
5 | 8 | 5.6738 | 0.16096 | <2W: 2512 resistor is OK
3.3 | 12.1212 | 8.5966 | 0.24388
2.5 | 16 | 11.3475 | 0.32192
2 | 20 | 14.1844 | 0.40239
1.5 | 26.6667 | 18.9125 | 0.53653
1 | 40 | 28.3688 | 0.80479

## Revision History
File : | TMC6200_Calculations.xlsx
THIS CODE AND INFORMATION IS PROVIDED "AS IS" WITHOUT WARRANTY OF ANY KIND, EITHER EXPRESSED OR IMPLIED.
Date | Author | Comment
2018-NOV-13 | BD | Initial version
2018-DEC-04 | BD | Added values, recomendation of current range
2019-JAN-29 | BD | Updated limit for 20* amplification at VOFS=1,65V