## References
Reference Material
1 | Burr Brown App Note AB-063, What Designers Should Know about Data Converter Drift
2 | Analog Devices, Inc., The Data Converstion Handbook, pages 455-456
3 | Operational Amplifier Characteristics and Applications, 3rd Edition, Robert G. Irvine, pages 112-114
4 | Worst Case Circuit Design includes Component Tolerances, Ron Mancini, Texas Instruments, EDN April 15, 2004
5 | Analog Devices, Inc.App Note AN-539, Errors and Error Budget Analysis in Instrumentation Amplifier Applications, by Eamon Nash
6 | Resistor Packs Eliminate Temperature Drift, EDN June 19th, 1997
7 | Dataforth App Note AN504, Interpreting Drift Specifications
8 | Dataforth App Note AN102, Errors, What are they and how bad can they be?
9 | Resolution and Accuracy: Cousins, not Twins, Jon Titus, Design News 5/5/2003
10 | Sensor to ADC Design Example, TI Signal Conditioning Seminar
11 | Signal Conditioning & PC-Based Data Acquisition Handbook, IOTech Book, Web Description
12 | System Error Budgets, Accuracy, Resolution, Author Unknown, 12/12/2005

## Accuracy Analysis
Accuracy Analysis | 2015-12-01 |  |  |  |  | Color Key:
R. Reeder | [6 empty] | Input Variables
Signal Accumulation
Signal Chain Specifications |  | Differential Amplifier Path |  |  |  |  | Error Accumulation
Output Results
Input Signal (V) | 10
ADC Number of Bits | 12 |  |  |  |  | Definitions:
ADC Input FullScale (Diff Vpp) w/ Margin | 9.9655 | Amplifier Specs |  |  |  | RTO = Referred To Output
ADC Input FullScale (Diff Vpp) | 10 | Input Offset Voltage Drift (V/C) | 3.5e-06 | V | 3.5e-06 | DS = Datasheet Spec
ADC LSB Size (Vpp) | 0.0024414 | Input Bias Current Drift (A/C) | 2e-13 | A | 2e-13 | DSFT = Datasheet Spec Full Temp Range
Temp Range (-50 to +80C) -> 1 = 26degC | 1 | Input Bias Current | 1.5e-07 | A |  | Summed = Errors are Added
Kelvin (K) | 299.15 | Long Term Drift (V) (5000hrs) | 0.00375 | V |  | RSS = Errors are Root Sum Squared
Boltzmann's Constant (W-s/K) | 1.38e-23 | Input Offset Current (A) | 1e-08 | A
LDO Reg Line Regulation (%/V) | 0.05 | PSRR (dB) | -120 | V | 3.5e-09
1st Stage Amp CMR (V) | 5 | Input Offset Voltage (V) | 0.0002 | V
Amp Buffer CMR (V) | 5 | 1st Stage CMRR (dB) | -80 | V | 0.0005
Supply Voltage | 7 | ADC Buffer CMRR (dB) | -80 | V | 0.0005
BW (Hz) | 200000 | En_op (V/sqrt(Hz)) | 6e-09 | V | 3.3621e-06
Nosie BW (Hz) - 1st Order System | 314000 | In_op (nA/sqrt(Hz)) | 8e-13 | A | 4.4829e-10
Nosie BW (Hz) - 2nd Order System | 244400 | Noise Voltage (Vpp) | 1.5e-07 | V | 5.3033e-08
Inputs
|  |  | Min |  | Max
1st Stage Amp Circuit - Difference Amp |  | Total Tolerance (Ri1+Rtol+Rcoeff+Rlife) | 24812.2275 | Ohm | 24987.7725
Amp Gain (Av) | 1 | Total Tolerance (Rf1+Rtol+Rcoeff+Rlife) | 24874.4775 | Ohm | 24987.7725
Ri1 (ohms) | 24900 | Total Tolerance (Rp1+Rtol+Rcoeff+Rlife) | 12421.6568 | Ohm | 12493.8863
Rf1 (ohms) | 24900 | Total Tolerance (Ro1+Rtol+Rcoeff+Rlife) | 99.6475 | Ohm | 100.3525
Rp1 (ohms) = Ri1 ¦¦ Rf1 | 12450 | Total Tolerance (Gain = Rf1/Ri1) | 0.99547 | Gain | 1.0071
Ro1 (ohms) | 100 | Signal Level | 9.9547 | V | 10.0707
Resistor Coefficient (ppm/C) | 25 | Input Current Offset*Rp1 - RTO | 8.7486e-07 | V | 8.8395e-07
Resistor Tolerance (%) | 0.1 | Input Offset Voltage - RTO | 0.00040608 | V | 0.00040844
Resistor Life Tolerance (%), 5000hrs | 0.25 | Input Bias Error - RTO | -2.162e-05 | V | 2.1746e-05
|  | 1st Stage Total Accuracy Error (Sum) | 0.0013831 | V | 0.0014346
|  | 1st Stage Total Accuracy Error (RSS) | 0.0010774 | V | 0.0010837
|  | Signal Level (Sum) | 9.956 | V | 10.0722
Signal Mux |  | Signal Level (RSS) | 9.9557 | V | 10.0718
Ron1 (ohms) | 400 | Total Tolerance (Ron1+Rtol+Rcoeff) | 319.92 | Ohm | 480.08
Resistor Coefficient (ppm/C) | 200 | Channel to Channel Isolation Error | 0.0015811 | V | 0.0015811
Resistor Tolerance (%) | 20
Channel Isolation (dB) | -70
Amp Buffer Circuit
Resistor Coefficient (ppm/C) | 25 | Total Tolerance (Ri2+Rtol+Rcoeff+Rlife) | 55942.6 | Ohm | 56057.4
Resistor Tolerance (%) | 0.1 | Total Tolerance (Rf2+Rtol+Rcoeff+Rlife) | 56142.395 | Ohm | 56257.605
Resistor Life Tolerance (%), 5000hrs | 0.25 | Total Tolerance (Gain = Rf2/Ri2) | 1.0015 | Gain | 1.0056
Unity Gain Buffer (Av) | 1.0036 | Signal Level (Sum) | 9.9727 | V | 10.1305
Ri2 (ohms) | 56000 | Signal Level (RSS) | 9.9724 | V | 10.1301
Rf2 (ohms) | 56200 | Input Current Offset*Ri2 - RTO | 0.0002805 | V | 0.0002805
Radc (ohms) | 33.2 | Input Offset Voltage - RTO | 0.0039595 | V | 0.0039758
|  | Input Bias Error - RTO | 1.5684e-05 | V | 7.4316e-05
|  | ADC Buffer Total Accuracy Error (Sum) | 0.0047564 | V | 0.0048334
|  | ADC Buffer Total Accuracy Error (RSS) | 0.0040009 | V | 0.0040179
|  | Signal Level (Sum) | 9.9775 | V | 10.1353
|  | Signal Level (RSS) | 9.9764 | V | 10.1342
ADC Circuit
Linearity, INL (LSB) - 1.5 = DS | 1.5 | -----------------------> |  | V | 0.0036621
Offset Error (LSB) - 10 = DS | 10 | -----------------------> |  | V | 0.024414
Gain Error (%FSR) - 0.1 = DS | 0.1 | -----------------------> |  | V | 0.01
Offset Drift (ppm/C) - 30 = DSFT | 30 | -----------------------> |  | V | 0.0003
Gain Drift (ppm/C) - 40 = DSFT | 40 | -----------------------> |  | V | 0.0004
PSRR (dB) - 5LSB = DSFT | -60 | -----------------------> |  | V | 3.5e-06
Clock Rate, Fs (Hz) | 400000 | ADC Total Accuracy Error |  | V | 0.02664
Ideal 12 bit SNR (dB) | 74 | Total Accuracy Error (Summed) | 0.034361 | V | 0.034489
Datasheet Min SINAD FS (dB) | 65 | Total Accuracy Error (RSS) | 0.027007 | V | 0.02701
Datasheet ENOB (bits) | 10.505 | Signal Level (Summed) | 10.0041 | V | 10.162
|  | Signal Level (RSS) | 10.0031 | V | 10.1608
|  | DC Accuracy (+/-%) | 1.5774 | %