## Response
AD4134 Digital Frequency Response Model |  |  | © 2021 Analog Devices Inc.
Instructions: |  |  | Modify the cells with blue font to adjust the filter model. Yellow cells are calculated values.
Name |  | Symbol | Value | Unit | Comment
Filter Type (FIR-0.433*ODR,FIR-0.108*ODR, SINC6, SINC3, SINC3+REJ60) |  | Filter type | 0.4333xODR
Output Data Rate (Range: FIR filter: 2.5KHz - 374KHz SINC6 filter: 2.5KHz - 1496KHz SINC3 filter: 10Hz - 1496kHz) |  | ODR | 100000 | Hz
Number of ODR to Plot on Frequency Response |  |  | 1
Calculated Approximate values: High Performance mode
Noise(rms) |  | 5.9057 |  | uV
PLL lock Time in Slave Mode (accurate until 2.5Khz ODR, below which the accuracy depreciates) |  | Tplllock | 27.4653 | ms
Filter Settling Time |  | Tsettle | 0.81813 | ms
Filter Passband (-0.1dB) |  | F_PB | 40100 | Hz
-3dB Bandwidth |  | F3db | 43300 | Hz
Attenuation at Fdata |  |  | -160 | dB
Total Power |  | Power | 441.05 | mW
Rejection BW(only REJ60 option) Specifies the Rejection BW for below frequencies. Only Applicable for SINC filter | 0 | Hz
Rejection for | 50 | +/-0 Hz | #NAME? | dB
Rejection for | 60 | +/-0 Hz | #NAME? | dB
Note: Modulator Response is not included in the Frequency response
Digital Filter Passband Only
Combined Response: Digital Filter and ASRC
Options
Digital Filter Response Only
Combined Response: Digital Filter and ASRC
Options

## Configurations (hidden)
0.4333xODR | 0.10825xODR | SINC6 | SINC3 | REJ_60
ASRC+SINC+SINC_COMP+FIR | ASRC+SINC

## SINC6_COMP_Coeffs (hidden)
0.4x BW | 0.1x BW
-3100 | -2389 | -3100
-1338 | -9370 | -1338
24153 | -8960 | 24153
14850 | 26363 | 14850
-99634 | 88603 | -99634
-81781 | 76052 | -81781
286201 | -128494 | 286201
314534 | -422314 | 314534
-644197 | -381758 | -644197
-1044581 | 397119 | -1044581
1166327 | 1741166 | 1166327
4262870 | 2818289 | 4262870
4262870 | 2818289 | 4262870
1166327 | 1741166 | 1166327
-1044581 | 397119 | -1044581
-644197 | -381758 | -644197
314534 | -422314 | 314534
286201 | -128494 | 286201
-81781 | 76052 | -81781
-99634 | 88603 | -99634
14850 | 26363 | 14850
24153 | -8960 | 24153
-1338 | -9370 | -1338
-3100 | -2389 | -3100
8388608 | 8388614 | 8388608
num_of_comp_tap | 24

## FIR_Coeffs (hidden)
0.4x BW | 0.1x BW
130 | 303 | 130
-306 | 508 | -306
-457 | 744 | -457
380 | 824 | 380
1079 | 576 | 1079
-301 | -138 | -301
-2127 | -1344 | -2127
-328 | -2870 | -328
3521 | -4318 | 3521
1940 | -5089 | 1940
-4957 | -4517 | -4957
-5000 | -2087 | -5000
5783 | 2308 | 5783
9834 | 8139 | 9834
-4952 | 14147 | -4952
-16391 | 18465 | -16391
1086 | 18988 | 1086
23971 | 13981 | 23971
7317 | 2777 | 7317
-30977 | -13611 | -30977
-21507 | -32205 | -21507
34789 | -48299 | 34789
41939 | -56312 | 41939
-31856 | -51194 | -31856
-67668 | -30100 | -67668
18087 | 6077 | 18087
95763 | 51842 | 95763
10411 | 97327 | 10411
-120943 | 129881 | -120943
-56279 | 136886 | -56279
135586 | 109337 | 135586
119649 | 45320 | 119649
-130294 | -47604 | -130294
-196887 | -152088 | -196887
95085 | -243312 | 95085
279614 | -293933 | 279614
-21213 | -280870 | -21213
-354303 | -192500 | -354303
-96560 | -34371 | -96560
402742 | 168438 | 402742
257505 | 373644 | 257505
-403532 | 529154 | -403532
-452702 | 584572 | -452702
334663 | 504622 | 334663
663498 | 281339 | 663498
-176995 | -58388 | -176995
-861055 | -452741 | -861055
-81696 | -813806 | -81696
1007313 | -1044678 | 1007313
442629 | -1062038 | 442629
-1057394 | -819502 | -1057394
-892465 | -326086 | -892465
963256 | 345597 | 963256
1400796 | 1065167 | 1400796
-677971 | 1665267 | -677971
-1918954 | 1974839 | -1918954
159646 | 1859094 | 159646
2379892 | 1258022 | 2379892
626622 | 214492 | 626622
-2697921 | -1115821 | -2697921
-1711426 | -2477328 | -1711426
2764952 | -3550427 | 2764952
3134053 | -4005624 | 3134053
-2433975 | -3566658 | -2433975
-4981769 | -2070664 | -4981769
1459238 | 487078 | 1459238
7516080 | 3934027 | 7516080
742825 | 7932672 | 742825
-11723110 | 12023991 | -11723110
-6511332 | 15695642 | -6511332
24223980 | 18463228 | 24223980
55488676 | 19949960 | 55488676
55488676 | 19949960 | 55488676
24223980 | 18463228 | 24223980
-6511332 | 15695642 | -6511332
-11723110 | 12023991 | -11723110
742825 | 7932672 | 742825
7516080 | 3934027 | 7516080
1459238 | 487078 | 1459238
-4981769 | -2070664 | -4981769
-2433975 | -3566658 | -2433975
3134053 | -4005624 | 3134053
2764952 | -3550427 | 2764952
-1711426 | -2477328 | -1711426
-2697921 | -1115821 | -2697921
626622 | 214492 | 626622
2379892 | 1258022 | 2379892
159646 | 1859094 | 159646
-1918954 | 1974839 | -1918954
-677971 | 1665267 | -677971
1400796 | 1065167 | 1400796
963256 | 345597 | 963256
-892465 | -326086 | -892465
-1057394 | -819502 | -1057394
442629 | -1062038 | 442629
1007313 | -1044678 | 1007313
-81696 | -813806 | -81696
-861055 | -452741 | -861055
-176995 | -58388 | -176995
663498 | 281339 | 663498
334663 | 504622 | 334663
-452702 | 584572 | -452702
-403532 | 529154 | -403532
257505 | 373644 | 257505
402742 | 168438 | 402742
-96560 | -34371 | -96560
-354303 | -192500 | -354303
-21213 | -280870 | -21213
279614 | -293933 | 279614
95085 | -243312 | 95085
-196887 | -152088 | -196887
-130294 | -47604 | -130294
119649 | 45320 | 119649
135586 | 109337 | 135586
-56279 | 136886 | -56279
-120943 | 129881 | -120943
10411 | 97327 | 10411
95763 | 51842 | 95763
18087 | 6077 | 18087
-67668 | -30100 | -67668
-31856 | -51194 | -31856
41939 | -56312 | 41939
34789 | -48299 | 34789
-21507 | -32205 | -21507
-30977 | -13611 | -30977
7317 | 2777 | 7317
23971 | 13981 | 23971
1086 | 18988 | 1086
-16391 | 18465 | -16391
-4952 | 14147 | -4952
9834 | 8139 | 9834
5783 | 2308 | 5783
-5000 | -2087 | -5000
-4957 | -4517 | -4957
1940 | -5089 | 1940
3521 | -4318 | 3521
-328 | -2870 | -328
-2127 | -1344 | -2127
-301 | -138 | -301
1079 | 576 | 1079
380 | 824 | 380
-457 | 744 | -457
-306 | 508 | -306
130 | 303 | 130
134217454 | 134217504 | 134217454
num_of_fir_tap | 144