## Response
AD7175-2 Digital Filter Frequency Response Model
Instructions: |  | Please, modify the cells with blue font to play with the filter model. Greyed out cells are not valid based on other selections.
Name |  |  | Symbol | Value | Unit | Range | Comment
MCLK Frequency |  |  | Mclk | 16 | MHz | 1 ..16.384 | Default internal and typical external clock = 16.00MHz
ODR[4:0] |  |  | ODR | 7 |  | 0..20 | Output Data Rate selection bits - directly affect the Filter response and Output Data Rate.
Sinc Filter Order |  |  | f_ord | 5 |  | 3 or 5 | Sinc^5+Average ("Fast Switching") or Sinc^3 are the two filter choices
Single Cycle / Multiple-Channels |  |  |  | 0 |  | 0 or 1 | Forces f_data= 1/t_settle. Set this to 1 to model more than 1 channel enabled.
SINC3_MAP |  |  | s3_map | 0 |  | 0 or 1 | Finely adjustable output data rate using Filter[14:0]. #This over-rides f_ord on actual AD7175-2#
FILTER[14:0] |  |  | FilterReg | 5000 |  | 1 to 32767 | Only relevant if Filter_order = 3 and Sinc3_map = 1
Do not change these values, they reflect the silicon implementation!
Average |  |  | n_avg | 21
Decimation Factor |  |  | f_dec | 32 |  |  | Generated Graph Title:
Decimation Factor 2 |  |  | f_dec2 | 16 |  |  | AD7175-2: ODR[]=7, SINC^5 [21 Avgs] , Fdata=9,987.5Hz, Tsettle=0.1001ms
FS_limits: |  |  | 0 | 20
0 / 1 choice |  |  | 0 | 1
Sinc choice |  |  | 3 | 5
Actual order |  |  |  | 5
Avg_plus_Dec |  |  |  | 1
Calculated values:
Modulator Frequency |  |  | Fm | 8000000 | Hz |  | Note: There is some additional latency to first output due to filter processing time, ADC wakeup etc.
Output Data Rate |  |  | Fdata | 9987.5156 | Hz
Filter Settling Time |  |  | Tsettle | 0.10012 | ms
Passband |  |  | F-3dB | 5161.9048 | Hz
Sinc^N Filter Notch |  |  | Fnotch | 250000 | Hz
Average Filter Notch |  |  |  | 11904.7619 | Hz
Rej. BW |  | 1 | Hz
Rejection for |  | 50 | ±1 Hz | #REF! | dB
Rejection for |  | 60 | ±1 Hz | #REF! | dB
Rejection at Fdata |  |  |  | -14.8463 | dB
Frequency Range for Plot:
|  | f_start |  | 0 | Hz
|  | f_stop |  | 95238.0952 | Hz
f_stop calculated as =MAX(Fnotch*8/n_avg,100)
but the value can be modified to plot any different scale
f | H(f) |  | 9987.5156 | 0
[Hz] | [dB] |  | 9987.5156 | -120
0 | 0
19.0476 | -3.6846e-05
38.0952 | -0.00014738
57.1429 | -0.00033161
76.1905 | -0.00058954
95.2381 | -0.00092116
114.2857 | -0.0013265
133.3333 | -0.0018055
152.381 | -0.0023583
171.4286 | -0.0029847
190.4762 | -0.0036849
209.5238 | -0.0044588
228.5714 | -0.0053064
247.619 | -0.0062278
266.6667 | -0.0072229
285.7143 | -0.0082918
304.7619 | -0.0094345
323.8095 | -0.010651
342.8571 | -0.011941
361.9048 | -0.013305
380.9524 | -0.014743
400 | -0.016255
419.0476 | -0.017841
438.0952 | -0.0195
457.1429 | -0.021233
476.1905 | -0.023041
495.2381 | -0.024922
514.2857 | -0.026877
533.3333 | -0.028906
552.381 | -0.031009
571.4286 | -0.033186
590.4762 | -0.035437
609.5238 | -0.037762
628.5714 | -0.040162
647.619 | -0.042635
666.6667 | -0.045182
685.7143 | -0.047804
704.7619 | -0.0505
723.8095 | -0.05327
742.8571 | -0.056114
761.9048 | -0.059032
780.9524 | -0.062025
800 | -0.065092
819.0476 | -0.068233
838.0952 | -0.071449
857.1429 | -0.074739
876.1905 | -0.078104
895.2381 | -0.081543
914.2857 | -0.085057
933.3333 | -0.088645
952.381 | -0.092308
971.4286 | -0.096045
990.4762 | -0.099857
1009.5238 | -0.10374
1028.5714 | -0.10771
1047.619 | -0.11174
1066.6667 | -0.11585
1085.7143 | -0.12004
1104.7619 | -0.1243
1123.8095 | -0.12864
1142.8571 | -0.13305
1161.9048 | -0.13753
1180.9524 | -0.14209
1200 | -0.14673
1219.0476 | -0.15144
1238.0952 | -0.15623
1257.1429 | -0.16109
1276.1905 | -0.16603
1295.2381 | -0.17104
1314.2857 | -0.17613
1333.3333 | -0.18129
1352.381 | -0.18653
1371.4286 | -0.19184
1390.4762 | -0.19723
1409.5238 | -0.2027
1428.5714 | -0.20824
1447.619 | -0.21386
1466.6667 | -0.21955
1485.7143 | -0.22532
1504.7619 | -0.23117
1523.8095 | -0.23709
1542.8571 | -0.24308
1561.9048 | -0.24916
1580.9524 | -0.25531
1600 | -0.26153
1619.0476 | -0.26784
1638.0952 | -0.27422
1657.1429 | -0.28067
1676.1905 | -0.2872
1695.2381 | -0.29381
1714.2857 | -0.3005
1733.3333 | -0.30726
1752.381 | -0.3141
1771.4286 | -0.32102
1790.4762 | -0.32801
1809.5238 | -0.33508
1828.5714 | -0.34223
1847.619 | -0.34945
1866.6667 | -0.35675
1885.7143 | -0.36413
1904.7619 | -0.37159
1923.8095 | -0.37912
1942.8571 | -0.38673
1961.9048 | -0.39442
1980.9524 | -0.40219
2000 | -0.41004
2019.0476 | -0.41796
2038.0952 | -0.42596
2057.1429 | -0.43404
2076.1905 | -0.4422
2095.2381 | -0.45043
2114.2857 | -0.45875
2133.3333 | -0.46714
2152.381 | -0.47561
2171.4286 | -0.48416
2190.4762 | -0.49279
2209.5238 | -0.5015
2228.5714 | -0.51028
2247.619 | -0.51915
2266.6667 | -0.52809
2285.7143 | -0.53712
2304.7619 | -0.54622
2323.8095 | -0.5554
2342.8571 | -0.56467
2361.9048 | -0.57401
2380.9524 | -0.58343
2400 | -0.59293
2419.0476 | -0.60251
2438.0952 | -0.61217
2457.1429 | -0.62192
2476.1905 | -0.63174
2495.2381 | -0.64164
2514.2857 | -0.65162
2533.3333 | -0.66169
2552.381 | -0.67183
2571.4286 | -0.68205
2590.4762 | -0.69236
2609.5238 | -0.70275
2628.5714 | -0.71322
2647.619 | -0.72377
2666.6667 | -0.7344
2685.7143 | -0.74511
2704.7619 | -0.7559
2723.8095 | -0.76678
2742.8571 | -0.77774
2761.9048 | -0.78878
2780.9524 | -0.7999
2800 | -0.8111
2819.0476 | -0.82239
2838.0952 | -0.83376
2857.1429 | -0.84521
2876.1905 | -0.85675
2895.2381 | -0.86836
2914.2857 | -0.88007
2933.3333 | -0.89185
2952.381 | -0.90372
2971.4286 | -0.91567
2990.4762 | -0.9277
3009.5238 | -0.93982
3028.5714 | -0.95202
3047.619 | -0.96431
3066.6667 | -0.97668
3085.7143 | -0.98914
3104.7619 | -1.0017
3123.8095 | -1.0143
3142.8571 | -1.027
3161.9048 | -1.0398
3180.9524 | -1.0527
3200 | -1.0656
3219.0476 | -1.0787
3238.0952 | -1.0918
3257.1429 | -1.1051
3276.1905 | -1.1184
3295.2381 | -1.1318
3314.2857 | -1.1452
3333.3333 | -1.1588
3352.381 | -1.1725
3371.4286 | -1.1862
3390.4762 | -1.2
3409.5238 | -1.2139
3428.5714 | -1.2279
3447.619 | -1.242
3466.6667 | -1.2562
3485.7143 | -1.2705
3504.7619 | -1.2848
3523.8095 | -1.2992
3542.8571 | -1.3138
3561.9048 | -1.3284
3580.9524 | -1.3431
3600 | -1.3579
3619.0476 | -1.3728
3638.0952 | -1.3877
3657.1429 | -1.4028
3676.1905 | -1.418
3695.2381 | -1.4332
3714.2857 | -1.4485
3733.3333 | -1.4639
3752.381 | -1.4795
3771.4286 | -1.4951
3790.4762 | -1.5108
3809.5238 | -1.5265
3828.5714 | -1.5424
3847.619 | -1.5584
3866.6667 | -1.5744
3885.7143 | -1.5906
3904.7619 | -1.6068
3923.8095 | -1.6232
3942.8571 | -1.6396
3961.9048 | -1.6561
3980.9524 | -1.6727
4000 | -1.6894
4019.0476 | -1.7062
4038.0952 | -1.7231
4057.1429 | -1.7401
4076.1905 | -1.7572
4095.2381 | -1.7744
4114.2857 | -1.7916
4133.3333 | -1.809
4152.381 | -1.8265
4171.4286 | -1.844
4190.4762 | -1.8617
4209.5238 | -1.8794
4228.5714 | -1.8973
4247.619 | -1.9152
4266.6667 | -1.9332
4285.7143 | -1.9514
4304.7619 | -1.9696
4323.8095 | -1.9879
4342.8571 | -2.0063
4361.9048 | -2.0249
4380.9524 | -2.0435
4400 | -2.0622
4419.0476 | -2.081
4438.0952 | -2.0999
4457.1429 | -2.1189
4476.1905 | -2.1381
4495.2381 | -2.1573
4514.2857 | -2.1766
4533.3333 | -2.196
4552.381 | -2.2155
4571.4286 | -2.2351
4590.4762 | -2.2548
4609.5238 | -2.2747
4628.5714 | -2.2946
4647.619 | -2.3146
4666.6667 | -2.3347
4685.7143 | -2.355
4704.7619 | -2.3753
4723.8095 | -2.3957
4742.8571 | -2.4163
4761.9048 | -2.4369
4780.9524 | -2.4576
4800 | -2.4785
4819.0476 | -2.4994
4838.0952 | -2.5205
4857.1429 | -2.5417
4876.1905 | -2.5629
4895.2381 | -2.5843
4914.2857 | -2.6058
4933.3333 | -2.6274
4952.381 | -2.6491
4971.4286 | -2.6709
4990.4762 | -2.6928
5009.5238 | -2.7148
5028.5714 | -2.7369
5047.619 | -2.7592
5066.6667 | -2.7815
5085.7143 | -2.804
5104.7619 | -2.8266
5123.8095 | -2.8492
5142.8571 | -2.872
5161.9048 | -2.8949
5180.9524 | -2.9179
5200 | -2.9411
5219.0476 | -2.9643
5238.0952 | -2.9876
5257.1429 | -3.0111
5276.1905 | -3.0347
5295.2381 | -3.0584
5314.2857 | -3.0822
5333.3333 | -3.1061
5352.381 | -3.1301
5371.4286 | -3.1543
5390.4762 | -3.1785
5409.5238 | -3.2029
5428.5714 | -3.2274
5447.619 | -3.252
5466.6667 | -3.2768
5485.7143 | -3.3016
5504.7619 | -3.3266
5523.8095 | -3.3517
5542.8571 | -3.3769
5561.9048 | -3.4022
5580.9524 | -3.4277
5600 | -3.4532
5619.0476 | -3.4789
5638.0952 | -3.5047
5657.1429 | -3.5307
5676.1905 | -3.5567
5695.2381 | -3.5829
5714.2857 | -3.6092
5733.3333 | -3.6356
5752.381 | -3.6622
5771.4286 | -3.6889
5790.4762 | -3.7157
5809.5238 | -3.7426
5828.5714 | -3.7697
5847.619 | -3.7969
5866.6667 | -3.8242
5885.7143 | -3.8516
5904.7619 | -3.8792
5923.8095 | -3.9069
5942.8571 | -3.9347
5961.9048 | -3.9627
5980.9524 | -3.9908
6000 | -4.019
6019.0476 | -4.0474
6038.0952 | -4.0759
6057.1429 | -4.1045
6076.1905 | -4.1332
6095.2381 | -4.1621
6114.2857 | -4.1912
6133.3333 | -4.2203
6152.381 | -4.2496
6171.4286 | -4.2791
6190.4762 | -4.3087
6209.5238 | -4.3384
6228.5714 | -4.3682
6247.619 | -4.3982
6266.6667 | -4.4284
6285.7143 | -4.4586
6304.7619 | -4.4891
6323.8095 | -4.5196
6342.8571 | -4.5503
6361.9048 | -4.5812
6380.9524 | -4.6122
6400 | -4.6433
6419.0476 | -4.6746
6438.0952 | -4.706
6457.1429 | -4.7376
6476.1905 | -4.7693
6495.2381 | -4.8012
6514.2857 | -4.8333
6533.3333 | -4.8654
6552.381 | -4.8978
6571.4286 | -4.9302
6590.4762 | -4.9629
6609.5238 | -4.9957
6628.5714 | -5.0286
6647.619 | -5.0617
6666.6667 | -5.095
6685.7143 | -5.1284
6704.7619 | -5.1619
6723.8095 | -5.1957
6742.8571 | -5.2296
6761.9048 | -5.2636
6780.9524 | -5.2978
6800 | -5.3322
6819.0476 | -5.3667
6838.0952 | -5.4014
6857.1429 | -5.4363
6876.1905 | -5.4713
6895.2381 | -5.5065
6914.2857 | -5.5419
6933.3333 | -5.5774
6952.381 | -5.6131
6971.4286 | -5.649
6990.4762 | -5.6851
7009.5238 | -5.7213
7028.5714 | -5.7577
7047.619 | -5.7942
7066.6667 | -5.831
7085.7143 | -5.8679
7104.7619 | -5.905
7123.8095 | -5.9423
7142.8571 | -5.9798
7161.9048 | -6.0174
7180.9524 | -6.0552
7200 | -6.0932
7219.0476 | -6.1314
7238.0952 | -6.1698
7257.1429 | -6.2084
7276.1905 | -6.2471
7295.2381 | -6.2861
7314.2857 | -6.3252
7333.3333 | -6.3645
7352.381 | -6.404
7371.4286 | -6.4438
7390.4762 | -6.4837
7409.5238 | -6.5238
7428.5714 | -6.5641
7447.619 | -6.6046
7466.6667 | -6.6453
7485.7143 | -6.6862
7504.7619 | -6.7273
7523.8095 | -6.7686
7542.8571 | -6.8102
7561.9048 | -6.8519
7580.9524 | -6.8938
7600 | -6.936
7619.0476 | -6.9784
7638.0952 | -7.0209
7657.1429 | -7.0637
7676.1905 | -7.1068
7695.2381 | -7.15
7714.2857 | -7.1934
7733.3333 | -7.2371
7752.381 | -7.281
7771.4286 | -7.3252
7790.4762 | -7.3695
7809.5238 | -7.4141
7828.5714 | -7.4589
7847.619 | -7.504
7866.6667 | -7.5492
7885.7143 | -7.5948
7904.7619 | -7.6405
7923.8095 | -7.6865
7942.8571 | -7.7327
7961.9048 | -7.7792
7980.9524 | -7.8259
8000 | -7.8729
8019.0476 | -7.9201
8038.0952 | -7.9676
8057.1429 | -8.0154
8076.1905 | -8.0633
8095.2381 | -8.1116
8114.2857 | -8.1601
8133.3333 | -8.2089
8152.381 | -8.2579
8171.4286 | -8.3072
8190.4762 | -8.3568
8209.5238 | -8.4066
8228.5714 | -8.4567
8247.619 | -8.5071
8266.6667 | -8.5578
8285.7143 | -8.6087
8304.7619 | -8.66
8323.8095 | -8.7115
8342.8571 | -8.7633
8361.9048 | -8.8154
8380.9524 | -8.8678
8400 | -8.9205
8419.0476 | -8.9735
8438.0952 | -9.0268
8457.1429 | -9.0804
8476.1905 | -9.1343
8495.2381 | -9.1885
8514.2857 | -9.243
8533.3333 | -9.2979
8552.381 | -9.3531
8571.4286 | -9.4086
8590.4762 | -9.4644
8609.5238 | -9.5206
8628.5714 | -9.577
8647.619 | -9.6339
8666.6667 | -9.691
8685.7143 | -9.7486
8704.7619 | -9.8064
8723.8095 | -9.8646
8742.8571 | -9.9232
8761.9048 | -9.9821
8780.9524 | -10.0414
8800 | -10.1011
8819.0476 | -10.1611
8838.0952 | -10.2215
8857.1429 | -10.2823
8876.1905 | -10.3435
8895.2381 | -10.405
8914.2857 | -10.467
8933.3333 | -10.5293
8952.381 | -10.5921
8971.4286 | -10.6552
8990.4762 | -10.7188
9009.5238 | -10.7827
9028.5714 | -10.8471
9047.619 | -10.912
9066.6667 | -10.9772
9085.7143 | -11.0429
9104.7619 | -11.109
9123.8095 | -11.1756
9142.8571 | -11.2426
9161.9048 | -11.3101
9180.9524 | -11.3781
9200 | -11.4465
9219.0476 | -11.5154
9238.0952 | -11.5847
9257.1429 | -11.6546
9276.1905 | -11.7249
9295.2381 | -11.7958
9314.2857 | -11.8672
9333.3333 | -11.939
9352.381 | -12.0114
9371.4286 | -12.0844
9390.4762 | -12.1578
9409.5238 | -12.2318
9428.5714 | -12.3064
9447.619 | -12.3815
9466.6667 | -12.4572
9485.7143 | -12.5335
9504.7619 | -12.6103
9523.8095 | -12.6877
9542.8571 | -12.7658
9561.9048 | -12.8444
9580.9524 | -12.9237
9600 | -13.0036
9619.0476 | -13.0841
9638.0952 | -13.1653
9657.1429 | -13.2471
9676.1905 | -13.3296
9695.2381 | -13.4128
9714.2857 | -13.4967
9733.3333 | -13.5813
9752.381 | -13.6666
9771.4286 | -13.7526
9790.4762 | -13.8394
9809.5238 | -13.9269
9828.5714 | -14.0152
9847.619 | -14.1042
9866.6667 | -14.1941
9885.7143 | -14.2847
9904.7619 | -14.3762
9923.8095 | -14.4685
9942.8571 | -14.5616
9961.9048 | -14.6556
9980.9524 | -14.7505
10000 | -14.8463
10019.0476 | -14.943
10038.0952 | -15.0406
10057.1429 | -15.1392
10076.1905 | -15.2388
10095.2381 | -15.3393
10114.2857 | -15.4409
10133.3333 | -15.5435
10152.381 | -15.6471
10171.4286 | -15.7518
10190.4762 | -15.8576
10209.5238 | -15.9645
10228.5714 | -16.0726
10247.619 | -16.1818
10266.6667 | -16.2923
10285.7143 | -16.4039
10304.7619 | -16.5168
10323.8095 | -16.631
10342.8571 | -16.7465
10361.9048 | -16.8633
10380.9524 | -16.9815
10400 | -17.1011
10419.0476 | -17.2221
10438.0952 | -17.3446
10457.1429 | -17.4686
10476.1905 | -17.5942
10495.2381 | -17.7214
10514.2857 | -17.8502
10533.3333 | -17.9807
10552.381 | -18.1129
10571.4286 | -18.2468
10590.4762 | -18.3826
10609.5238 | -18.5203
10628.5714 | -18.6599
10647.619 | -18.8014
10666.6667 | -18.945
10685.7143 | -19.0908
10704.7619 | -19.2386
10723.8095 | -19.3888
10742.8571 | -19.5412
10761.9048 | -19.696
10780.9524 | -19.8533
10800 | -20.0131
10819.0476 | -20.1755
10838.0952 | -20.3407
10857.1429 | -20.5087
10876.1905 | -20.6796
10895.2381 | -20.8535
10914.2857 | -21.0306
10933.3333 | -21.2109
10952.381 | -21.3946
10971.4286 | -21.5819
10990.4762 | -21.7728
11009.5238 | -21.9675
11028.5714 | -22.1662
11047.619 | -22.3691
11066.6667 | -22.5763
11085.7143 | -22.788
11104.7619 | -23.0045
11123.8095 | -23.226
11142.8571 | -23.4527
11161.9048 | -23.6848
11180.9524 | -23.9228
11200 | -24.1668
11219.0476 | -24.4171
11238.0952 | -24.6743
11257.1429 | -24.9386
11276.1905 | -25.2104
11295.2381 | -25.4903
11314.2857 | -25.7787
11333.3333 | -26.0762
11352.381 | -26.3834
11371.4286 | -26.701
11390.4762 | -27.0297
11409.5238 | -27.3704
11428.5714 | -27.7241
11447.619 | -28.0916
11466.6667 | -28.4743
11485.7143 | -28.8735
11504.7619 | -29.2907
11523.8095 | -29.7277
11542.8571 | -30.1865
11561.9048 | -30.6694
11580.9524 | -31.1792
11600 | -31.7192
11619.0476 | -32.2932
11638.0952 | -32.906
11657.1429 | -33.5632
11676.1905 | -34.2721
11695.2381 | -35.0415
11714.2857 | -35.883
11733.3333 | -36.8119
11752.381 | -37.8488
11771.4286 | -39.0225
11790.4762 | -40.3753
11809.5238 | -41.9729
11828.5714 | -43.9251
11847.619 | -46.4379
11866.6667 | -49.9738
11885.7143 | -56.0086
11904.7619 | -285.4403
11923.8095 | -56.0371
11942.8571 | -50.0308
11961.9048 | -46.5233
11980.9524 | -44.039
12000 | -42.1152
12019.0476 | -40.5461
12038.0952 | -39.2218
12057.1429 | -38.0765
12076.1905 | -37.0682
12095.2381 | -36.1677
12114.2857 | -35.3547
12133.3333 | -34.6137
12152.381 | -33.9334
12171.4286 | -33.3046
12190.4762 | -32.7203
12209.5238 | -32.1748
12228.5714 | -31.6633
12247.619 | -31.182
12266.6667 | -30.7276
12285.7143 | -30.2973
12304.7619 | -29.8888
12323.8095 | -29.5001
12342.8571 | -29.1294
12361.9048 | -28.7752
12380.9524 | -28.4361
12400 | -28.111
12419.0476 | -27.7989
12438.0952 | -27.4987
12457.1429 | -27.2096
12476.1905 | -26.9309
12495.2381 | -26.6619
12514.2857 | -26.4021
12533.3333 | -26.1507
12552.381 | -25.9074
12571.4286 | -25.6717
12590.4762 | -25.4431
12609.5238 | -25.2213
12628.5714 | -25.0059
12647.619 | -24.7965
12666.6667 | -24.593
12685.7143 | -24.3949
12704.7619 | -24.202
12723.8095 | -24.0141
12742.8571 | -23.831
12761.9048 | -23.6524
12780.9524 | -23.4781
12800 | -23.308
12819.0476 | -23.1419
12838.0952 | -22.9796
12857.1429 | -22.821
12876.1905 | -22.666
12895.2381 | -22.5143
12914.2857 | -22.3659
12933.3333 | -22.2206
12952.381 | -22.0784
12971.4286 | -21.9391
12990.4762 | -21.8026
13009.5238 | -21.6689
13028.5714 | -21.5378
13047.619 | -21.4093
13066.6667 | -21.2832
13085.7143 | -21.1595
13104.7619 | -21.0381
13123.8095 | -20.919
13142.8571 | -20.8021
13161.9048 | -20.6872
13180.9524 | -20.5744
13200 | -20.4637
13219.0476 | -20.3548
13238.0952 | -20.2478
13257.1429 | -20.1427
13276.1905 | -20.0393
13295.2381 | -19.9377
13314.2857 | -19.8378
13333.3333 | -19.7395
13352.381 | -19.6428
13371.4286 | -19.5476
13390.4762 | -19.454
13409.5238 | -19.3619
13428.5714 | -19.2712
13447.619 | -19.182
13466.6667 | -19.0941
13485.7143 | -19.0076
13504.7619 | -18.9224
13523.8095 | -18.8385
13542.8571 | -18.7558
13561.9048 | -18.6744
13580.9524 | -18.5942
13600 | -18.5152
13619.0476 | -18.4373
13638.0952 | -18.3606
13657.1429 | -18.2849
13676.1905 | -18.2104
13695.2381 | -18.1369
13714.2857 | -18.0645
13733.3333 | -17.9931
13752.381 | -17.9227
13771.4286 | -17.8532
13790.4762 | -17.7848
13809.5238 | -17.7173
13828.5714 | -17.6507
13847.619 | -17.585
13866.6667 | -17.5202
13885.7143 | -17.4563
13904.7619 | -17.3933
13923.8095 | -17.3311
13942.8571 | -17.2698
13961.9048 | -17.2093
13980.9524 | -17.1495
14000 | -17.0906
14019.0476 | -17.0325
14038.0952 | -16.9751
14057.1429 | -16.9185
14076.1905 | -16.8626
14095.2381 | -16.8074
14114.2857 | -16.753
14133.3333 | -16.6993
14152.381 | -16.6463
14171.4286 | -16.5939
14190.4762 | -16.5423
14209.5238 | -16.4913
14228.5714 | -16.441
14247.619 | -16.3913
14266.6667 | -16.3422
14285.7143 | -16.2938
14304.7619 | -16.246
14323.8095 | -16.1988
14342.8571 | -16.1522
14361.9048 | -16.1062
14380.9524 | -16.0608
14400 | -16.016
14419.0476 | -15.9718
14438.0952 | -15.9281
14457.1429 | -15.8849
14476.1905 | -15.8424
14495.2381 | -15.8003
14514.2857 | -15.7588
14533.3333 | -15.7179
14552.381 | -15.6774
14571.4286 | -15.6375
14590.4762 | -15.598
14609.5238 | -15.5591
14628.5714 | -15.5207
14647.619 | -15.4828
14666.6667 | -15.4453
14685.7143 | -15.4084
14704.7619 | -15.3719
14723.8095 | -15.3358
14742.8571 | -15.3003
14761.9048 | -15.2652
14780.9524 | -15.2306
14800 | -15.1964
14819.0476 | -15.1626
14838.0952 | -15.1293
14857.1429 | -15.0964
14876.1905 | -15.064
14895.2381 | -15.032
14914.2857 | -15.0004
14933.3333 | -14.9692
14952.381 | -14.9385
14971.4286 | -14.9081
14990.4762 | -14.8782
15009.5238 | -14.8486
15028.5714 | -14.8195
15047.619 | -14.7907
15066.6667 | -14.7623
15085.7143 | -14.7344
15104.7619 | -14.7068
15123.8095 | -14.6796
15142.8571 | -14.6527
15161.9048 | -14.6263
15180.9524 | -14.6002
15200 | -14.5744
15219.0476 | -14.5491
15238.0952 | -14.524
15257.1429 | -14.4994
15276.1905 | -14.4751
15295.2381 | -14.4512
15314.2857 | -14.4276
15333.3333 | -14.4043
15352.381 | -14.3814
15371.4286 | -14.3588
15390.4762 | -14.3366
15409.5238 | -14.3147
15428.5714 | -14.2931
15447.619 | -14.2719
15466.6667 | -14.2509
15485.7143 | -14.2303
15504.7619 | -14.2101
15523.8095 | -14.1901
15542.8571 | -14.1705
15561.9048 | -14.1512
15580.9524 | -14.1322
15600 | -14.1135
15619.0476 | -14.0951
15638.0952 | -14.077
15657.1429 | -14.0592
15676.1905 | -14.0417
15695.2381 | -14.0246
15714.2857 | -14.0077
15733.3333 | -13.9911
15752.381 | -13.9748
15771.4286 | -13.9588
15790.4762 | -13.9431
15809.5238 | -13.9277
15828.5714 | -13.9125
15847.619 | -13.8977
15866.6667 | -13.8831
15885.7143 | -13.8688
15904.7619 | -13.8548
15923.8095 | -13.8411
15942.8571 | -13.8276
15961.9048 | -13.8144
15980.9524 | -13.8015
16000 | -13.7889
16019.0476 | -13.7765
16038.0952 | -13.7644
16057.1429 | -13.7526
16076.1905 | -13.741
16095.2381 | -13.7297
16114.2857 | -13.7187
16133.3333 | -13.7079
16152.381 | -13.6974
16171.4286 | -13.6872
16190.4762 | -13.6772
16209.5238 | -13.6674
16228.5714 | -13.658
16247.619 | -13.6487
16266.6667 | -13.6397
16285.7143 | -13.631
16304.7619 | -13.6225
16323.8095 | -13.6143
16342.8571 | -13.6063
16361.9048 | -13.5986
16380.9524 | -13.5911
16400 | -13.5839
16419.0476 | -13.5769
16438.0952 | -13.5702
16457.1429 | -13.5636
16476.1905 | -13.5574
16495.2381 | -13.5514
16514.2857 | -13.5456
16533.3333 | -13.54
16552.381 | -13.5347
16571.4286 | -13.5296
16590.4762 | -13.5248
16609.5238 | -13.5202
16628.5714 | -13.5158
16647.619 | -13.5117
16666.6667 | -13.5078
16685.7143 | -13.5041
16704.7619 | -13.5007
16723.8095 | -13.4975
16742.8571 | -13.4945
16761.9048 | -13.4917
16780.9524 | -13.4892
16800 | -13.4869
16819.0476 | -13.4848
16838.0952 | -13.483
16857.1429 | -13.4814
16876.1905 | -13.48
16895.2381 | -13.4788
16914.2857 | -13.4779
16933.3333 | -13.4772
16952.381 | -13.4767
16971.4286 | -13.4764
16990.4762 | -13.4763
17009.5238 | -13.4765
17028.5714 | -13.4769
17047.619 | -13.4775
17066.6667 | -13.4783
17085.7143 | -13.4794
17104.7619 | -13.4806
17123.8095 | -13.4821
17142.8571 | -13.4838
17161.9048 | -13.4857
17180.9524 | -13.4879
17200 | -13.4902
17219.0476 | -13.4928
17238.0952 | -13.4956
17257.1429 | -13.4986
17276.1905 | -13.5018
17295.2381 | -13.5052
17314.2857 | -13.5088
17333.3333 | -13.5127
17352.381 | -13.5168
17371.4286 | -13.521
17390.4762 | -13.5255
17409.5238 | -13.5302
17428.5714 | -13.5352
17447.619 | -13.5403
17466.6667 | -13.5456
17485.7143 | -13.5512
17504.7619 | -13.557
17523.8095 | -13.563
17542.8571 | -13.5692
17561.9048 | -13.5756
17580.9524 | -13.5822
17600 | -13.589
17619.0476 | -13.596
17638.0952 | -13.6033
17657.1429 | -13.6107
17676.1905 | -13.6184
17695.2381 | -13.6263
17714.2857 | -13.6344
17733.3333 | -13.6427
17752.381 | -13.6512
17771.4286 | -13.6599
17790.4762 | -13.6688
17809.5238 | -13.678
17828.5714 | -13.6873
17847.619 | -13.6969
17866.6667 | -13.7067
17885.7143 | -13.7166
17904.7619 | -13.7268
17923.8095 | -13.7372
17942.8571 | -13.7479
17961.9048 | -13.7587
17980.9524 | -13.7697
18000 | -13.781
18019.0476 | -13.7924
18038.0952 | -13.8041
18057.1429 | -13.8159
18076.1905 | -13.828
18095.2381 | -13.8403
18114.2857 | -13.8528
18133.3333 | -13.8656
18152.381 | -13.8785
18171.4286 | -13.8916
18190.4762 | -13.905
18209.5238 | -13.9186
18228.5714 | -13.9323
18247.619 | -13.9463
18266.6667 | -13.9605
18285.7143 | -13.975
18304.7619 | -13.9896
18323.8095 | -14.0044
18342.8571 | -14.0195
18361.9048 | -14.0348
18380.9524 | -14.0503
18400 | -14.066
18419.0476 | -14.0819
18438.0952 | -14.098
18457.1429 | -14.1144
18476.1905 | -14.1309
18495.2381 | -14.1477
18514.2857 | -14.1647
18533.3333 | -14.1819
18552.381 | -14.1994
18571.4286 | -14.217
18590.4762 | -14.2349
18609.5238 | -14.253
18628.5714 | -14.2713
18647.619 | -14.2898
18666.6667 | -14.3086
18685.7143 | -14.3276
18704.7619 | -14.3468
18723.8095 | -14.3662
18742.8571 | -14.3858
18761.9048 | -14.4057
18780.9524 | -14.4258
18800 | -14.4461
18819.0476 | -14.4666
18838.0952 | -14.4874
18857.1429 | -14.5084
18876.1905 | -14.5296
18895.2381 | -14.551
18914.2857 | -14.5727
18933.3333 | -14.5946
18952.381 | -14.6168
18971.4286 | -14.6391
18990.4762 | -14.6617
19009.5238 | -14.6846
19028.5714 | -14.7076
19047.619 | -14.7309
19066.6667 | -14.7544
19085.7143 | -14.7782
19104.7619 | -14.8022
19123.8095 | -14.8264
19142.8571 | -14.8509
19161.9048 | -14.8756
19180.9524 | -14.9006
19200 | -14.9258
19219.0476 | -14.9512
19238.0952 | -14.9769
19257.1429 | -15.0028
19276.1905 | -15.029
19295.2381 | -15.0554
19314.2857 | -15.0821
19333.3333 | -15.109
19352.381 | -15.1361
19371.4286 | -15.1635
19390.4762 | -15.1912
19409.5238 | -15.2191
19428.5714 | -15.2472
19447.619 | -15.2757
19466.6667 | -15.3043
19485.7143 | -15.3332
19504.7619 | -15.3624
19523.8095 | -15.3919
19542.8571 | -15.4216
19561.9048 | -15.4515
19580.9524 | -15.4818
19600 | -15.5123
19619.0476 | -15.543
19638.0952 | -15.574
19657.1429 | -15.6053
19676.1905 | -15.6369
19695.2381 | -15.6687
19714.2857 | -15.7008
19733.3333 | -15.7332
19752.381 | -15.7659
19771.4286 | -15.7988
19790.4762 | -15.832
19809.5238 | -15.8655
19828.5714 | -15.8993
19847.619 | -15.9334
19866.6667 | -15.9677
19885.7143 | -16.0023
19904.7619 | -16.0373
19923.8095 | -16.0725
19942.8571 | -16.108
19961.9048 | -16.1438
19980.9524 | -16.1799
20000 | -16.2163
20019.0476 | -16.253
20038.0952 | -16.29
20057.1429 | -16.3273
20076.1905 | -16.3649
20095.2381 | -16.4028
20114.2857 | -16.4411
20133.3333 | -16.4796
20152.381 | -16.5185
20171.4286 | -16.5576
20190.4762 | -16.5971
20209.5238 | -16.637
20228.5714 | -16.6771
20247.619 | -16.7176
20266.6667 | -16.7584
20285.7143 | -16.7995
20304.7619 | -16.841
20323.8095 | -16.8828
20342.8571 | -16.9249
20361.9048 | -16.9674
20380.9524 | -17.0102
20400 | -17.0534
20419.0476 | -17.0969
20438.0952 | -17.1408
20457.1429 | -17.1851
20476.1905 | -17.2297
20495.2381 | -17.2746
20514.2857 | -17.3199
20533.3333 | -17.3656
20552.381 | -17.4117
20571.4286 | -17.4581
20590.4762 | -17.505
20609.5238 | -17.5522
20628.5714 | -17.5998
20647.619 | -17.6477
20666.6667 | -17.6961
20685.7143 | -17.7449
20704.7619 | -17.7941
20723.8095 | -17.8436
20742.8571 | -17.8936
20761.9048 | -17.944
20780.9524 | -17.9948
20800 | -18.0461
20819.0476 | -18.0977
20838.0952 | -18.1498
20857.1429 | -18.2023
20876.1905 | -18.2553
20895.2381 | -18.3087
20914.2857 | -18.3625
20933.3333 | -18.4168
20952.381 | -18.4716
20971.4286 | -18.5268
20990.4762 | -18.5825
21009.5238 | -18.6386
21028.5714 | -18.6953
21047.619 | -18.7524
21066.6667 | -18.81
21085.7143 | -18.8681
21104.7619 | -18.9267
21123.8095 | -18.9858
21142.8571 | -19.0454
21161.9048 | -19.1055
21180.9524 | -19.1662
21200 | -19.2274
21219.0476 | -19.2891
21238.0952 | -19.3513
21257.1429 | -19.4142
21276.1905 | -19.4775
21295.2381 | -19.5415
21314.2857 | -19.606
21333.3333 | -19.6711
21352.381 | -19.7367
21371.4286 | -19.803
21390.4762 | -19.8699
21409.5238 | -19.9374
21428.5714 | -20.0055
21447.619 | -20.0742
21466.6667 | -20.1436
21485.7143 | -20.2136
21504.7619 | -20.2843
21523.8095 | -20.3557
21542.8571 | -20.4277
21561.9048 | -20.5004
21580.9524 | -20.5738
21600 | -20.6479
21619.0476 | -20.7227
21638.0952 | -20.7983
21657.1429 | -20.8746
21676.1905 | -20.9516
21695.2381 | -21.0294
21714.2857 | -21.108
21733.3333 | -21.1874
21752.381 | -21.2676
21771.4286 | -21.3486
21790.4762 | -21.4304
21809.5238 | -21.5131
21828.5714 | -21.5966
21847.619 | -21.681
21866.6667 | -21.7663
21885.7143 | -21.8525
21904.7619 | -21.9397
21923.8095 | -22.0277
21942.8571 | -22.1167
21961.9048 | -22.2067
21980.9524 | -22.2977
22000 | -22.3897
22019.0476 | -22.4828
22038.0952 | -22.5769
22057.1429 | -22.672
22076.1905 | -22.7683
22095.2381 | -22.8657
22114.2857 | -22.9642
22133.3333 | -23.0639
22152.381 | -23.1648
22171.4286 | -23.2669
22190.4762 | -23.3702
22209.5238 | -23.4748
22228.5714 | -23.5808
22247.619 | -23.688
22266.6667 | -23.7966
22285.7143 | -23.9066
22304.7619 | -24.0181
22323.8095 | -24.131
22342.8571 | -24.2454
22361.9048 | -24.3613
22380.9524 | -24.4788
22400 | -24.5979
22419.0476 | -24.7187
22438.0952 | -24.8411
22457.1429 | -24.9654
22476.1905 | -25.0914
22495.2381 | -25.2192
22514.2857 | -25.349
22533.3333 | -25.4806
22552.381 | -25.6143
22571.4286 | -25.7501
22590.4762 | -25.888
22609.5238 | -26.0281
22628.5714 | -26.1704
22647.619 | -26.315
22666.6667 | -26.4621
22685.7143 | -26.6117
22704.7619 | -26.7638
22723.8095 | -26.9185
22742.8571 | -27.076
22761.9048 | -27.2364
22780.9524 | -27.3997
22800 | -27.566
22819.0476 | -27.7355
22838.0952 | -27.9083
22857.1429 | -28.0844
22876.1905 | -28.2642
22895.2381 | -28.4476
22914.2857 | -28.6348
22933.3333 | -28.8261
22952.381 | -29.0215
22971.4286 | -29.2213
22990.4762 | -29.4257
23009.5238 | -29.6348
23028.5714 | -29.8489
23047.619 | -30.0682
23066.6667 | -30.2931
23085.7143 | -30.5237
23104.7619 | -30.7604
23123.8095 | -31.0035
23142.8571 | -31.2534
23161.9048 | -31.5105
23180.9524 | -31.7751
23200 | -32.0478
23219.0476 | -32.329
23238.0952 | -32.6194
23257.1429 | -32.9195
23276.1905 | -33.23
23295.2381 | -33.5516
23314.2857 | -33.8852
23333.3333 | -34.2318
23352.381 | -34.5923
23371.4286 | -34.968
23390.4762 | -35.3602
23409.5238 | -35.7704
23428.5714 | -36.2005
23447.619 | -36.6523
23466.6667 | -37.1283
23485.7143 | -37.6312
23504.7619 | -38.1643
23523.8095 | -38.7314
23542.8571 | -39.3373
23561.9048 | -39.9877
23580.9524 | -40.6897
23600 | -41.4523
23619.0476 | -42.2871
23638.0952 | -43.2092
23657.1429 | -44.2393
23676.1905 | -45.4063
23695.2381 | -46.7524
23714.2857 | -48.3433
23733.3333 | -50.2888
23752.381 | -52.7949
23771.4286 | -56.3242
23790.4762 | -62.3523
23809.5238 | -273.9939
23828.5714 | -62.3676
23847.619 | -56.3547
23866.6667 | -52.8407
23885.7143 | -50.3498
23904.7619 | -48.4195
23923.8095 | -46.8439
23942.8571 | -45.513
23961.9048 | -44.3613
23980.9524 | -43.3465
24000 | -42.4396
24019.0476 | -41.6201
24038.0952 | -40.8727
24057.1429 | -40.186
24076.1905 | -39.5508
24095.2381 | -38.9602
24114.2857 | -38.4083
24133.3333 | -37.8904
24152.381 | -37.4028
24171.4286 | -36.9421
24190.4762 | -36.5055
24209.5238 | -36.0907
24228.5714 | -35.6958
24247.619 | -35.3188
24266.6667 | -34.9584
24285.7143 | -34.6131
24304.7619 | -34.2818
24323.8095 | -33.9634
24342.8571 | -33.6571
24361.9048 | -33.3618
24380.9524 | -33.077
24400 | -32.8019
24419.0476 | -32.5359
24438.0952 | -32.2785
24457.1429 | -32.0291
24476.1905 | -31.7873
24495.2381 | -31.5527
24514.2857 | -31.3248
24533.3333 | -31.1034
24552.381 | -30.888
24571.4286 | -30.6784
24590.4762 | -30.4744
24609.5238 | -30.2755
24628.5714 | -30.0817
24647.619 | -29.8926
24666.6667 | -29.7081
24685.7143 | -29.5279
24704.7619 | -29.3519
24723.8095 | -29.18
24742.8571 | -29.0118
24761.9048 | -28.8474
24780.9524 | -28.6864
24800 | -28.5289
24819.0476 | -28.3747
24838.0952 | -28.2237
24857.1429 | -28.0757
24876.1905 | -27.9306
24895.2381 | -27.7884
24914.2857 | -27.6489
24933.3333 | -27.5121
24952.381 | -27.3778
24971.4286 | -27.246
24990.4762 | -27.1166
25009.5238 | -26.9896
25028.5714 | -26.8648
25047.619 | -26.7422
25066.6667 | -26.6217
25085.7143 | -26.5033
25104.7619 | -26.3869
25123.8095 | -26.2725
25142.8571 | -26.1599
25161.9048 | -26.0492
25180.9524 | -25.9403
25200 | -25.8331
25219.0476 | -25.7277
25238.0952 | -25.6239
25257.1429 | -25.5217
25276.1905 | -25.421
25295.2381 | -25.3219
25314.2857 | -25.2244
25333.3333 | -25.1282
25352.381 | -25.0335
25371.4286 | -24.9402
25390.4762 | -24.8483
25409.5238 | -24.7577
25428.5714 | -24.6684
25447.619 | -24.5803
25466.6667 | -24.4936
25485.7143 | -24.408
25504.7619 | -24.3236
25523.8095 | -24.2404
25542.8571 | -24.1584
25561.9048 | -24.0774
25580.9524 | -23.9976
25600 | -23.9188
25619.0476 | -23.8411
25638.0952 | -23.7644
25657.1429 | -23.6888
25676.1905 | -23.6141
25695.2381 | -23.5404
25714.2857 | -23.4677
25733.3333 | -23.3959
25752.381 | -23.3251
25771.4286 | -23.2551
25790.4762 | -23.1861
25809.5238 | -23.1179
25828.5714 | -23.0506
25847.619 | -22.9841
25866.6667 | -22.9184
25885.7143 | -22.8536
25904.7619 | -22.7896
25923.8095 | -22.7264
25942.8571 | -22.6639
25961.9048 | -22.6022
25980.9524 | -22.5413
26000 | -22.4811
26019.0476 | -22.4217
26038.0952 | -22.3629
26057.1429 | -22.3049
26076.1905 | -22.2476
26095.2381 | -22.1909
26114.2857 | -22.135
26133.3333 | -22.0797
26152.381 | -22.025
26171.4286 | -21.971
26190.4762 | -21.9177
26209.5238 | -21.865
26228.5714 | -21.8129
26247.619 | -21.7614
26266.6667 | -21.7105
26285.7143 | -21.6602
26304.7619 | -21.6106
26323.8095 | -21.5615
26342.8571 | -21.5129
26361.9048 | -21.465
26380.9524 | -21.4176
26400 | -21.3707
26419.0476 | -21.3244
26438.0952 | -21.2786
26457.1429 | -21.2334
26476.1905 | -21.1887
26495.2381 | -21.1445
26514.2857 | -21.1009
26533.3333 | -21.0577
26552.381 | -21.015
26571.4286 | -20.9729
26590.4762 | -20.9312
26609.5238 | -20.89
26628.5714 | -20.8493
26647.619 | -20.8091
26666.6667 | -20.7693
26685.7143 | -20.73
26704.7619 | -20.6912
26723.8095 | -20.6528
26742.8571 | -20.6148
26761.9048 | -20.5774
26780.9524 | -20.5403
26800 | -20.5037
26819.0476 | -20.4675
26838.0952 | -20.4318
26857.1429 | -20.3964
26876.1905 | -20.3615
26895.2381 | -20.327
26914.2857 | -20.2929
26933.3333 | -20.2593
26952.381 | -20.226
26971.4286 | -20.1931
26990.4762 | -20.1606
27009.5238 | -20.1286
27028.5714 | -20.0969
27047.619 | -20.0655
27066.6667 | -20.0346
27085.7143 | -20.0041
27104.7619 | -19.9739
27123.8095 | -19.9441
27142.8571 | -19.9147
27161.9048 | -19.8856
27180.9524 | -19.8569
27200 | -19.8285
27219.0476 | -19.8005
27238.0952 | -19.7729
27257.1429 | -19.7456
27276.1905 | -19.7187
27295.2381 | -19.6921
27314.2857 | -19.6659
27333.3333 | -19.64
27352.381 | -19.6144
27371.4286 | -19.5892
27390.4762 | -19.5643
27409.5238 | -19.5397
27428.5714 | -19.5154
27447.619 | -19.4915
27466.6667 | -19.4679
27485.7143 | -19.4447
27504.7619 | -19.4217
27523.8095 | -19.3991
27542.8571 | -19.3768
27561.9048 | -19.3548
27580.9524 | -19.3331
27600 | -19.3117
27619.0476 | -19.2906
27638.0952 | -19.2698
27657.1429 | -19.2493
27676.1905 | -19.2292
27695.2381 | -19.2093
27714.2857 | -19.1897
27733.3333 | -19.1704
27752.381 | -19.1514
27771.4286 | -19.1327
27790.4762 | -19.1143
27809.5238 | -19.0962
27828.5714 | -19.0783
27847.619 | -19.0608
27866.6667 | -19.0435
27885.7143 | -19.0265
27904.7619 | -19.0098
27923.8095 | -18.9934
27942.8571 | -18.9772
27961.9048 | -18.9614
27980.9524 | -18.9458
28000 | -18.9304
28019.0476 | -18.9154
28038.0952 | -18.9006
28057.1429 | -18.8861
28076.1905 | -18.8718
28095.2381 | -18.8578
28114.2857 | -18.8441
28133.3333 | -18.8306
28152.381 | -18.8174
28171.4286 | -18.8045
28190.4762 | -18.7918
28209.5238 | -18.7794
28228.5714 | -18.7672
28247.619 | -18.7553
28266.6667 | -18.7437
28285.7143 | -18.7323
28304.7619 | -18.7211
28323.8095 | -18.7102
28342.8571 | -18.6996
28361.9048 | -18.6892
28380.9524 | -18.6791
28400 | -18.6692
28419.0476 | -18.6595
28438.0952 | -18.6501
28457.1429 | -18.641
28476.1905 | -18.6321
28495.2381 | -18.6234
28514.2857 | -18.615
28533.3333 | -18.6068
28552.381 | -18.5989
28571.4286 | -18.5912
28590.4762 | -18.5837
28609.5238 | -18.5765
28628.5714 | -18.5695
28647.619 | -18.5627
28666.6667 | -18.5562
28685.7143 | -18.55
28704.7619 | -18.5439
28723.8095 | -18.5381
28742.8571 | -18.5325
28761.9048 | -18.5272
28780.9524 | -18.5221
28800 | -18.5172
28819.0476 | -18.5126
28838.0952 | -18.5081
28857.1429 | -18.504
28876.1905 | -18.5
28895.2381 | -18.4963
28914.2857 | -18.4928
28933.3333 | -18.4895
28952.381 | -18.4864
28971.4286 | -18.4836
28990.4762 | -18.481
29009.5238 | -18.4787
29028.5714 | -18.4765
29047.619 | -18.4746
29066.6667 | -18.4729
29085.7143 | -18.4714
29104.7619 | -18.4702
29123.8095 | -18.4692
29142.8571 | -18.4684
29161.9048 | -18.4678
29180.9524 | -18.4674
29200 | -18.4673
29219.0476 | -18.4674
29238.0952 | -18.4677
29257.1429 | -18.4682
29276.1905 | -18.469
29295.2381 | -18.47
29314.2857 | -18.4711
29333.3333 | -18.4725
29352.381 | -18.4742
29371.4286 | -18.476
29390.4762 | -18.4781
29409.5238 | -18.4804
29428.5714 | -18.4829
29447.619 | -18.4856
29466.6667 | -18.4885
29485.7143 | -18.4917
29504.7619 | -18.4951
29523.8095 | -18.4986
29542.8571 | -18.5025
29561.9048 | -18.5065
29580.9524 | -18.5107
29600 | -18.5152
29619.0476 | -18.5199
29638.0952 | -18.5247
29657.1429 | -18.5299
29676.1905 | -18.5352
29695.2381 | -18.5407
29714.2857 | -18.5465
29733.3333 | -18.5525
29752.381 | -18.5586
29771.4286 | -18.5651
29790.4762 | -18.5717
29809.5238 | -18.5785
29828.5714 | -18.5856
29847.619 | -18.5928
29866.6667 | -18.6003
29885.7143 | -18.608
29904.7619 | -18.616
29923.8095 | -18.6241
29942.8571 | -18.6325
29961.9048 | -18.641
29980.9524 | -18.6498
30000 | -18.6588
30019.0476 | -18.6681
30038.0952 | -18.6775
30057.1429 | -18.6872
30076.1905 | -18.697
30095.2381 | -18.7071
30114.2857 | -18.7175
30133.3333 | -18.728
30152.381 | -18.7387
30171.4286 | -18.7497
30190.4762 | -18.7609
30209.5238 | -18.7723
30228.5714 | -18.7839
30247.619 | -18.7958
30266.6667 | -18.8079
30285.7143 | -18.8202
30304.7619 | -18.8327
30323.8095 | -18.8454
30342.8571 | -18.8584
30361.9048 | -18.8715
30380.9524 | -18.8849
30400 | -18.8985
30419.0476 | -18.9124
30438.0952 | -18.9265
30457.1429 | -18.9407
30476.1905 | -18.9553
30495.2381 | -18.97
30514.2857 | -18.985
30533.3333 | -19.0002
30552.381 | -19.0156
30571.4286 | -19.0312
30590.4762 | -19.0471
30609.5238 | -19.0632
30628.5714 | -19.0795
30647.619 | -19.0961
30666.6667 | -19.1128
30685.7143 | -19.1298
30704.7619 | -19.1471
30723.8095 | -19.1646
30742.8571 | -19.1823
30761.9048 | -19.2002
30780.9524 | -19.2184
30800 | -19.2368
30819.0476 | -19.2554
30838.0952 | -19.2743
30857.1429 | -19.2934
30876.1905 | -19.3127
30895.2381 | -19.3323
30914.2857 | -19.3521
30933.3333 | -19.3722
30952.381 | -19.3925
30971.4286 | -19.413
30990.4762 | -19.4338
31009.5238 | -19.4548
31028.5714 | -19.4761
31047.619 | -19.4976
31066.6667 | -19.5193
31085.7143 | -19.5413
31104.7619 | -19.5635
31123.8095 | -19.586
31142.8571 | -19.6088
31161.9048 | -19.6317
31180.9524 | -19.655
31200 | -19.6784
31219.0476 | -19.7022
31238.0952 | -19.7262
31257.1429 | -19.7504
31276.1905 | -19.7749
31295.2381 | -19.7996
31314.2857 | -19.8247
31333.3333 | -19.8499
31352.381 | -19.8754
31371.4286 | -19.9012
31390.4762 | -19.9273
31409.5238 | -19.9536
31428.5714 | -19.9802
31447.619 | -20.007
31466.6667 | -20.0341
31485.7143 | -20.0615
31504.7619 | -20.0891
31523.8095 | -20.117
31542.8571 | -20.1452
31561.9048 | -20.1737
31580.9524 | -20.2024
31600 | -20.2314
31619.0476 | -20.2607
31638.0952 | -20.2903
31657.1429 | -20.3201
31676.1905 | -20.3503
31695.2381 | -20.3807
31714.2857 | -20.4114
31733.3333 | -20.4424
31752.381 | -20.4736
31771.4286 | -20.5052
31790.4762 | -20.5371
31809.5238 | -20.5692
31828.5714 | -20.6017
31847.619 | -20.6344
31866.6667 | -20.6675
31885.7143 | -20.7008
31904.7619 | -20.7345
31923.8095 | -20.7684
31942.8571 | -20.8027
31961.9048 | -20.8373
31980.9524 | -20.8721
32000 | -20.9073
32019.0476 | -20.9429
32038.0952 | -20.9787
32057.1429 | -21.0148
32076.1905 | -21.0513
32095.2381 | -21.0881
32114.2857 | -21.1252
32133.3333 | -21.1627
32152.381 | -21.2005
32171.4286 | -21.2386
32190.4762 | -21.2771
32209.5238 | -21.3158
32228.5714 | -21.355
32247.619 | -21.3945
32266.6667 | -21.4343
32285.7143 | -21.4745
32304.7619 | -21.515
32323.8095 | -21.5559
32342.8571 | -21.5971
32361.9048 | -21.6387
32380.9524 | -21.6807
32400 | -21.723
32419.0476 | -21.7658
32438.0952 | -21.8088
32457.1429 | -21.8523
32476.1905 | -21.8961
32495.2381 | -21.9404
32514.2857 | -21.985
32533.3333 | -22.03
32552.381 | -22.0753
32571.4286 | -22.1211
32590.4762 | -22.1673
32609.5238 | -22.2139
32628.5714 | -22.2609
32647.619 | -22.3083
32666.6667 | -22.3562
32685.7143 | -22.4044
32704.7619 | -22.4531
32723.8095 | -22.5022
32742.8571 | -22.5518
32761.9048 | -22.6017
32780.9524 | -22.6522
32800 | -22.703
32819.0476 | -22.7543
32838.0952 | -22.8061
32857.1429 | -22.8583
32876.1905 | -22.911
32895.2381 | -22.9642
32914.2857 | -23.0179
32933.3333 | -23.072
32952.381 | -23.1266
32971.4286 | -23.1817
32990.4762 | -23.2373
33009.5238 | -23.2934
33028.5714 | -23.3501
33047.619 | -23.4072
33066.6667 | -23.4649
33085.7143 | -23.523
33104.7619 | -23.5818
33123.8095 | -23.641
33142.8571 | -23.7008
33161.9048 | -23.7612
33180.9524 | -23.8221
33200 | -23.8836
33219.0476 | -23.9457
33238.0952 | -24.0083
33257.1429 | -24.0716
33276.1905 | -24.1354
33295.2381 | -24.1999
33314.2857 | -24.265
33333.3333 | -24.3307
33352.381 | -24.397
33371.4286 | -24.464
33390.4762 | -24.5316
33409.5238 | -24.5999
33428.5714 | -24.6688
33447.619 | -24.7384
33466.6667 | -24.8088
33485.7143 | -24.8798
33504.7619 | -24.9515
33523.8095 | -25.024
33542.8571 | -25.0971
33561.9048 | -25.1711
33580.9524 | -25.2458
33600 | -25.3212
33619.0476 | -25.3974
33638.0952 | -25.4745
33657.1429 | -25.5523
33676.1905 | -25.631
33695.2381 | -25.7104
33714.2857 | -25.7908
33733.3333 | -25.872
33752.381 | -25.9541
33771.4286 | -26.037
33790.4762 | -26.1209
33809.5238 | -26.2057
33828.5714 | -26.2915
33847.619 | -26.3782
33866.6667 | -26.4659
33885.7143 | -26.5546
33904.7619 | -26.6443
33923.8095 | -26.735
33942.8571 | -26.8268
33961.9048 | -26.9197
33980.9524 | -27.0137
34000 | -27.1088
34019.0476 | -27.205
34038.0952 | -27.3025
34057.1429 | -27.4011
34076.1905 | -27.5009
34095.2381 | -27.602
34114.2857 | -27.7044
34133.3333 | -27.808
34152.381 | -27.913
34171.4286 | -28.0194
34190.4762 | -28.1272
34209.5238 | -28.2364
34228.5714 | -28.347
34247.619 | -28.4592
34266.6667 | -28.5729
34285.7143 | -28.6882
34304.7619 | -28.805
34323.8095 | -28.9236
34342.8571 | -29.0439
34361.9048 | -29.1659
34380.9524 | -29.2897
34400 | -29.4153
34419.0476 | -29.5429
34438.0952 | -29.6723
34457.1429 | -29.8039
34476.1905 | -29.9374
34495.2381 | -30.0731
34514.2857 | -30.211
34533.3333 | -30.3512
34552.381 | -30.4937
34571.4286 | -30.6386
34590.4762 | -30.7859
34609.5238 | -30.9359
34628.5714 | -31.0885
34647.619 | -31.2438
34666.6667 | -31.402
34685.7143 | -31.5632
34704.7619 | -31.7273
34723.8095 | -31.8947
34742.8571 | -32.0653
34761.9048 | -32.2394
34780.9524 | -32.417
34800 | -32.5983
34819.0476 | -32.7834
34838.0952 | -32.9725
34857.1429 | -33.1658
34876.1905 | -33.3635
34895.2381 | -33.5657
34914.2857 | -33.7727
34933.3333 | -33.9847
34952.381 | -34.202
34971.4286 | -34.4247
34990.4762 | -34.6532
35009.5238 | -34.8879
35028.5714 | -35.1289
35047.619 | -35.3767
35066.6667 | -35.6317
35085.7143 | -35.8943
35104.7619 | -36.1649
35123.8095 | -36.444
35142.8571 | -36.7323
35161.9048 | -37.0303
35180.9524 | -37.3388
35200 | -37.6583
35219.0476 | -37.9899
35238.0952 | -38.3344
35257.1429 | -38.6929
35276.1905 | -39.0666
35295.2381 | -39.4567
35314.2857 | -39.8649
35333.3333 | -40.2929
35352.381 | -40.7427
35371.4286 | -41.2166
35390.4762 | -41.7175
35409.5238 | -42.2486
35428.5714 | -42.8137
35447.619 | -43.4176
35466.6667 | -44.066
35485.7143 | -44.766
35504.7619 | -45.5266
35523.8095 | -46.3593
35542.8571 | -47.2795
35561.9048 | -48.3076
35580.9524 | -49.4725
35600 | -50.8167
35619.0476 | -52.4055
35638.0952 | -54.3491
35657.1429 | -56.8533
35676.1905 | -60.3806
35695.2381 | -66.4067
35714.2857 | -272.6996
35733.3333 | -66.418
35752.381 | -60.4032
35771.4286 | -56.8872
35790.4762 | -54.3943
35809.5238 | -52.4621
35828.5714 | -50.8845
35847.619 | -49.5517
35866.6667 | -48.398
35885.7143 | -47.3813
35904.7619 | -46.4724
35923.8095 | -45.651
35942.8571 | -44.9017
35961.9048 | -44.213
35980.9524 | -43.5759
36000 | -42.9833
36019.0476 | -42.4295
36038.0952 | -41.9098
36057.1429 | -41.4202
36076.1905 | -40.9576
36095.2381 | -40.5191
36114.2857 | -40.1024
36133.3333 | -39.7055
36152.381 | -39.3267
36171.4286 | -38.9644
36190.4762 | -38.6172
36209.5238 | -38.284
36228.5714 | -37.9637
36247.619 | -37.6555
36266.6667 | -37.3583
36285.7143 | -37.0716
36304.7619 | -36.7947
36323.8095 | -36.5268
36342.8571 | -36.2675
36361.9048 | -36.0163
36380.9524 | -35.7726
36400 | -35.5361
36419.0476 | -35.3064
36438.0952 | -35.0831
36457.1429 | -34.8659
36476.1905 | -34.6544
36495.2381 | -34.4485
36514.2857 | -34.2478
36533.3333 | -34.0521
36552.381 | -33.8612
36571.4286 | -33.6748
36590.4762 | -33.4928
36609.5238 | -33.315
36628.5714 | -33.1412
36647.619 | -32.9712
36666.6667 | -32.805
36685.7143 | -32.6422
36704.7619 | -32.4829
36723.8095 | -32.3269
36742.8571 | -32.174
36761.9048 | -32.0242
36780.9524 | -31.8773
36800 | -31.7333
36819.0476 | -31.592
36838.0952 | -31.4534
36857.1429 | -31.3173
36876.1905 | -31.1837
36895.2381 | -31.0526
36914.2857 | -30.9237
36933.3333 | -30.7972
36952.381 | -30.6728
36971.4286 | -30.5505
36990.4762 | -30.4304
37009.5238 | -30.3122
37028.5714 | -30.196
37047.619 | -30.0816
37066.6667 | -29.9692
37085.7143 | -29.8585
37104.7619 | -29.7495
37123.8095 | -29.6423
37142.8571 | -29.5367
37161.9048 | -29.4328
37180.9524 | -29.3304
37200 | -29.2296
37219.0476 | -29.1303
37238.0952 | -29.0324
37257.1429 | -28.9359
37276.1905 | -28.8409
37295.2381 | -28.7472
37314.2857 | -28.6549
37333.3333 | -28.5639
37352.381 | -28.4741
37371.4286 | -28.3856
37390.4762 | -28.2983
37409.5238 | -28.2122
37428.5714 | -28.1273
37447.619 | -28.0435
37466.6667 | -27.9609
37485.7143 | -27.8793
37504.7619 | -27.7989
37523.8095 | -27.7195
37542.8571 | -27.6411
37561.9048 | -27.5637
37580.9524 | -27.4874
37600 | -27.412
37619.0476 | -27.3376
37638.0952 | -27.2641
37657.1429 | -27.1916
37676.1905 | -27.1199
37695.2381 | -27.0492
37714.2857 | -26.9793
37733.3333 | -26.9103
37752.381 | -26.8422
37771.4286 | -26.7749
37790.4762 | -26.7084
37809.5238 | -26.6427
37828.5714 | -26.5778
37847.619 | -26.5137
37866.6667 | -26.4503
37885.7143 | -26.3878
37904.7619 | -26.3259
37923.8095 | -26.2648
37942.8571 | -26.2044
37961.9048 | -26.1447
37980.9524 | -26.0858
38000 | -26.0275
38019.0476 | -25.9699
38038.0952 | -25.913
38057.1429 | -25.8567
38076.1905 | -25.8011
38095.2381 | -25.7461
38114.2857 | -25.6918
38133.3333 | -25.638
38152.381 | -25.5849
38171.4286 | -25.5324
38190.4762 | -25.4806
38209.5238 | -25.4293
38228.5714 | -25.3785
38247.619 | -25.3284
38266.6667 | -25.2788
38285.7143 | -25.2298
38304.7619 | -25.1814
38323.8095 | -25.1335
38342.8571 | -25.0861
38361.9048 | -25.0393
38380.9524 | -24.993
38400 | -24.9472
38419.0476 | -24.902
38438.0952 | -24.8572
38457.1429 | -24.813
38476.1905 | -24.7692
38495.2381 | -24.726
38514.2857 | -24.6832
38533.3333 | -24.6409
38552.381 | -24.5991
38571.4286 | -24.5578
38590.4762 | -24.5169
38609.5238 | -24.4765
38628.5714 | -24.4366
38647.619 | -24.3971
38666.6667 | -24.358
38685.7143 | -24.3194
38704.7619 | -24.2813
38723.8095 | -24.2435
38742.8571 | -24.2062
38761.9048 | -24.1694
38780.9524 | -24.1329
38800 | -24.0969
38819.0476 | -24.0613
38838.0952 | -24.026
38857.1429 | -23.9912
38876.1905 | -23.9568
38895.2381 | -23.9228
38914.2857 | -23.8892
38933.3333 | -23.856
38952.381 | -23.8231
38971.4286 | -23.7907
38990.4762 | -23.7586
39009.5238 | -23.7269
39028.5714 | -23.6956
39047.619 | -23.6647
39066.6667 | -23.6341
39085.7143 | -23.6039
39104.7619 | -23.574
39123.8095 | -23.5445
39142.8571 | -23.5154
39161.9048 | -23.4866
39180.9524 | -23.4582
39200 | -23.4301
39219.0476 | -23.4024
39238.0952 | -23.375
39257.1429 | -23.3479
39276.1905 | -23.3212
39295.2381 | -23.2948
39314.2857 | -23.2688
39333.3333 | -23.2431
39352.381 | -23.2177
39371.4286 | -23.1926
39390.4762 | -23.1679
39409.5238 | -23.1434
39428.5714 | -23.1193
39447.619 | -23.0955
39466.6667 | -23.0721
39485.7143 | -23.0489
39504.7619 | -23.0261
39523.8095 | -23.0035
39542.8571 | -22.9813
39561.9048 | -22.9594
39580.9524 | -22.9377
39600 | -22.9164
39619.0476 | -22.8954
39638.0952 | -22.8747
39657.1429 | -22.8542
39676.1905 | -22.8341
39695.2381 | -22.8142
39714.2857 | -22.7947
39733.3333 | -22.7754
39752.381 | -22.7564
39771.4286 | -22.7377
39790.4762 | -22.7193
39809.5238 | -22.7012
39828.5714 | -22.6833
39847.619 | -22.6657
39866.6667 | -22.6484
39885.7143 | -22.6314
39904.7619 | -22.6147
39923.8095 | -22.5982
39942.8571 | -22.582
39961.9048 | -22.5661
39980.9524 | -22.5504
40000 | -22.535
40019.0476 | -22.5199
40038.0952 | -22.505
40057.1429 | -22.4904
40076.1905 | -22.4761
40095.2381 | -22.462
40114.2857 | -22.4482
40133.3333 | -22.4347
40152.381 | -22.4214
40171.4286 | -22.4083
40190.4762 | -22.3955
40209.5238 | -22.383
40228.5714 | -22.3707
40247.619 | -22.3587
40266.6667 | -22.347
40285.7143 | -22.3354
40304.7619 | -22.3242
40323.8095 | -22.3132
40342.8571 | -22.3024
40361.9048 | -22.2919
40380.9524 | -22.2816
40400 | -22.2716
40419.0476 | -22.2618
40438.0952 | -22.2522
40457.1429 | -22.2429
40476.1905 | -22.2339
40495.2381 | -22.2251
40514.2857 | -22.2165
40533.3333 | -22.2082
40552.381 | -22.2001
40571.4286 | -22.1922
40590.4762 | -22.1846
40609.5238 | -22.1772
40628.5714 | -22.1701
40647.619 | -22.1631
40666.6667 | -22.1565
40685.7143 | -22.15
40704.7619 | -22.1438
40723.8095 | -22.1378
40742.8571 | -22.1321
40761.9048 | -22.1266
40780.9524 | -22.1213
40800 | -22.1163
40819.0476 | -22.1114
40838.0952 | -22.1068
40857.1429 | -22.1025
40876.1905 | -22.0983
40895.2381 | -22.0944
40914.2857 | -22.0908
40933.3333 | -22.0873
40952.381 | -22.0841
40971.4286 | -22.0811
40990.4762 | -22.0783
41009.5238 | -22.0758
41028.5714 | -22.0734
41047.619 | -22.0713
41066.6667 | -22.0695
41085.7143 | -22.0678
41104.7619 | -22.0664
41123.8095 | -22.0652
41142.8571 | -22.0642
41161.9048 | -22.0634
41180.9524 | -22.0629
41200 | -22.0626
41219.0476 | -22.0625
41238.0952 | -22.0626
41257.1429 | -22.063
41276.1905 | -22.0636
41295.2381 | -22.0643
41314.2857 | -22.0654
41333.3333 | -22.0666
41352.381 | -22.068
41371.4286 | -22.0697
41390.4762 | -22.0716
41409.5238 | -22.0737
41428.5714 | -22.076
41447.619 | -22.0786
41466.6667 | -22.0813
41485.7143 | -22.0843
41504.7619 | -22.0875
41523.8095 | -22.091
41542.8571 | -22.0946
41561.9048 | -22.0985
41580.9524 | -22.1025
41600 | -22.1068
41619.0476 | -22.1113
41638.0952 | -22.1161
41657.1429 | -22.121
41676.1905 | -22.1262
41695.2381 | -22.1316
41714.2857 | -22.1372
41733.3333 | -22.143
41752.381 | -22.1491
41771.4286 | -22.1553
41790.4762 | -22.1618
41809.5238 | -22.1685
41828.5714 | -22.1754
41847.619 | -22.1825
41866.6667 | -22.1899
41885.7143 | -22.1975
41904.7619 | -22.2053
41923.8095 | -22.2133
41942.8571 | -22.2215
41961.9048 | -22.2299
41980.9524 | -22.2386
42000 | -22.2475
42019.0476 | -22.2566
42038.0952 | -22.2659
42057.1429 | -22.2755
42076.1905 | -22.2853
42095.2381 | -22.2952
42114.2857 | -22.3055
42133.3333 | -22.3159
42152.381 | -22.3265
42171.4286 | -22.3374
42190.4762 | -22.3485
42209.5238 | -22.3598
42228.5714 | -22.3714
42247.619 | -22.3831
42266.6667 | -22.3951
42285.7143 | -22.4074
42304.7619 | -22.4198
42323.8095 | -22.4325
42342.8571 | -22.4453
42361.9048 | -22.4585
42380.9524 | -22.4718
42400 | -22.4854
42419.0476 | -22.4991
42438.0952 | -22.5132
42457.1429 | -22.5274
42476.1905 | -22.5419
42495.2381 | -22.5566
42514.2857 | -22.5715
42533.3333 | -22.5867
42552.381 | -22.6021
42571.4286 | -22.6177
42590.4762 | -22.6336
42609.5238 | -22.6496
42628.5714 | -22.666
42647.619 | -22.6825
42666.6667 | -22.6993
42685.7143 | -22.7163
42704.7619 | -22.7336
42723.8095 | -22.7511
42742.8571 | -22.7688
42761.9048 | -22.7868
42780.9524 | -22.805
42800 | -22.8234
42819.0476 | -22.8421
42838.0952 | -22.861
42857.1429 | -22.8802
42876.1905 | -22.8996
42895.2381 | -22.9192
42914.2857 | -22.9391
42933.3333 | -22.9592
42952.381 | -22.9796
42971.4286 | -23.0002
42990.4762 | -23.0211
43009.5238 | -23.0422
43028.5714 | -23.0636
43047.619 | -23.0852
43066.6667 | -23.107
43085.7143 | -23.1291
43104.7619 | -23.1515
43123.8095 | -23.1741
43142.8571 | -23.197
43161.9048 | -23.2201
43180.9524 | -23.2435
43200 | -23.2672
43219.0476 | -23.2911
43238.0952 | -23.3152
43257.1429 | -23.3397
43276.1905 | -23.3643
43295.2381 | -23.3893
43314.2857 | -23.4145
43333.3333 | -23.44
43352.381 | -23.4657
43371.4286 | -23.4917
43390.4762 | -23.518
43409.5238 | -23.5446
43428.5714 | -23.5714
43447.619 | -23.5985
43466.6667 | -23.6259
43485.7143 | -23.6535
43504.7619 | -23.6814
43523.8095 | -23.7097
43542.8571 | -23.7381
43561.9048 | -23.7669
43580.9524 | -23.796
43600 | -23.8253
43619.0476 | -23.8549
43638.0952 | -23.8849
43657.1429 | -23.9151
43676.1905 | -23.9456
43695.2381 | -23.9763
43714.2857 | -24.0074
43733.3333 | -24.0388
43752.381 | -24.0705
43771.4286 | -24.1025
43790.4762 | -24.1348
43809.5238 | -24.1674
43828.5714 | -24.2003
43847.619 | -24.2335
43866.6667 | -24.267
43885.7143 | -24.3008
43904.7619 | -24.335
43923.8095 | -24.3694
43942.8571 | -24.4042
43961.9048 | -24.4393
43980.9524 | -24.4748
44000 | -24.5105
44019.0476 | -24.5466
44038.0952 | -24.583
44057.1429 | -24.6198
44076.1905 | -24.6568
44095.2381 | -24.6943
44114.2857 | -24.732
44133.3333 | -24.7701
44152.381 | -24.8086
44171.4286 | -24.8474
44190.4762 | -24.8865
44209.5238 | -24.926
44228.5714 | -24.9659
44247.619 | -25.0061
44266.6667 | -25.0467
44285.7143 | -25.0876
44304.7619 | -25.129
44323.8095 | -25.1706
44342.8571 | -25.2127
44361.9048 | -25.2551
44380.9524 | -25.298
44400 | -25.3412
44419.0476 | -25.3848
44438.0952 | -25.4288
44457.1429 | -25.4731
44476.1905 | -25.5179
44495.2381 | -25.5631
44514.2857 | -25.6087
44533.3333 | -25.6547
44552.381 | -25.7011
44571.4286 | -25.7479
44590.4762 | -25.7952
44609.5238 | -25.8429
44628.5714 | -25.891
44647.619 | -25.9395
44666.6667 | -25.9885
44685.7143 | -26.0379
44704.7619 | -26.0878
44723.8095 | -26.1381
44742.8571 | -26.1889
44761.9048 | -26.2402
44780.9524 | -26.2919
44800 | -26.3441
44819.0476 | -26.3967
44838.0952 | -26.4499
44857.1429 | -26.5035
44876.1905 | -26.5576
44895.2381 | -26.6123
44914.2857 | -26.6674
44933.3333 | -26.7231
44952.381 | -26.7792
44971.4286 | -26.8359
44990.4762 | -26.8931
45009.5238 | -26.9509
45028.5714 | -27.0092
45047.619 | -27.068
45066.6667 | -27.1274
45085.7143 | -27.1874
45104.7619 | -27.2479
45123.8095 | -27.309
45142.8571 | -27.3707
45161.9048 | -27.433
45180.9524 | -27.4959
45200 | -27.5594
45219.0476 | -27.6235
45238.0952 | -27.6882
45257.1429 | -27.7536
45276.1905 | -27.8196
45295.2381 | -27.8863
45314.2857 | -27.9536
45333.3333 | -28.0216
45352.381 | -28.0903
45371.4286 | -28.1597
45390.4762 | -28.2298
45409.5238 | -28.3005
45428.5714 | -28.3721
45447.619 | -28.4443
45466.6667 | -28.5173
45485.7143 | -28.591
45504.7619 | -28.6656
45523.8095 | -28.7409
45542.8571 | -28.8169
45561.9048 | -28.8938
45580.9524 | -28.9716
45600 | -29.0501
45619.0476 | -29.1295
45638.0952 | -29.2098
45657.1429 | -29.291
45676.1905 | -29.373
45695.2381 | -29.456
45714.2857 | -29.5399
45733.3333 | -29.6247
45752.381 | -29.7105
45771.4286 | -29.7973
45790.4762 | -29.885
45809.5238 | -29.9738
45828.5714 | -30.0637
45847.619 | -30.1545
45866.6667 | -30.2465
45885.7143 | -30.3396
45904.7619 | -30.4338
45923.8095 | -30.5291
45942.8571 | -30.6256
45961.9048 | -30.7233
45980.9524 | -30.8223
46000 | -30.9225
46019.0476 | -31.0239
46038.0952 | -31.1267
46057.1429 | -31.2308
46076.1905 | -31.3363
46095.2381 | -31.4431
46114.2857 | -31.5514
46133.3333 | -31.6612
46152.381 | -31.7725
46171.4286 | -31.8853
46190.4762 | -31.9996
46209.5238 | -32.1156
46228.5714 | -32.2333
46247.619 | -32.3527
46266.6667 | -32.4738
46285.7143 | -32.5967
46304.7619 | -32.7215
46323.8095 | -32.8481
46342.8571 | -32.9768
46361.9048 | -33.1074
46380.9524 | -33.2401
46400 | -33.3749
46419.0476 | -33.5119
46438.0952 | -33.6512
46457.1429 | -33.7928
46476.1905 | -33.9368
46495.2381 | -34.0833
46514.2857 | -34.2324
46533.3333 | -34.3841
46552.381 | -34.5386
46571.4286 | -34.696
46590.4762 | -34.8562
46609.5238 | -35.0195
46628.5714 | -35.186
46647.619 | -35.3558
46666.6667 | -35.529
46685.7143 | -35.7057
46704.7619 | -35.8862
46723.8095 | -36.0704
46742.8571 | -36.2587
46761.9048 | -36.4512
46780.9524 | -36.648
46800 | -36.8494
46819.0476 | -37.0555
46838.0952 | -37.2667
46857.1429 | -37.4831
46876.1905 | -37.7049
46895.2381 | -37.9326
46914.2857 | -38.1664
46933.3333 | -38.4066
46952.381 | -38.6536
46971.4286 | -38.9077
46990.4762 | -39.1694
47009.5238 | -39.4392
47028.5714 | -39.7175
47047.619 | -40.005
47066.6667 | -40.3022
47085.7143 | -40.6097
47104.7619 | -40.9285
47123.8095 | -41.2592
47142.8571 | -41.6029
47161.9048 | -41.9606
47180.9524 | -42.3334
47200 | -42.7227
47219.0476 | -43.1301
47238.0952 | -43.5572
47257.1429 | -44.0062
47276.1905 | -44.4793
47295.2381 | -44.9794
47314.2857 | -45.5096
47333.3333 | -46.0739
47352.381 | -46.677
47371.4286 | -47.3245
47390.4762 | -48.0237
47409.5238 | -48.7835
47428.5714 | -49.6155
47447.619 | -50.5348
47466.6667 | -51.5621
47485.7143 | -52.7262
47504.7619 | -54.0695
47523.8095 | -55.6576
47542.8571 | -57.6003
47561.9048 | -60.1037
47580.9524 | -63.6302
47600 | -69.6556
47619.0476 | -272.5334
47638.0952 | -69.6653
47657.1429 | -63.6496
47676.1905 | -60.1328
47695.2381 | -57.6392
47714.2857 | -55.7061
47733.3333 | -54.1278
47752.381 | -52.7941
47771.4286 | -51.6397
47790.4762 | -50.6221
47809.5238 | -49.7125
47828.5714 | -48.8903
47847.619 | -48.1402
47866.6667 | -47.4507
47885.7143 | -46.8128
47904.7619 | -46.2195
47923.8095 | -45.6649
47942.8571 | -45.1443
47961.9048 | -44.654
47980.9524 | -44.1905
48000 | -43.7513
48019.0476 | -43.3338
48038.0952 | -42.9362
48057.1429 | -42.5565
48076.1905 | -42.1934
48095.2381 | -41.8455
48114.2857 | -41.5115
48133.3333 | -41.1905
48152.381 | -40.8814
48171.4286 | -40.5836
48190.4762 | -40.2961
48209.5238 | -40.0183
48228.5714 | -39.7497
48247.619 | -39.4896
48266.6667 | -39.2376
48285.7143 | -38.9932
48304.7619 | -38.7559
48323.8095 | -38.5254
48342.8571 | -38.3014
48361.9048 | -38.0834
48380.9524 | -37.8712
48400 | -37.6645
48419.0476 | -37.4631
48438.0952 | -37.2666
48457.1429 | -37.0749
48476.1905 | -36.8878
48495.2381 | -36.7051
48514.2857 | -36.5265
48533.3333 | -36.3519
48552.381 | -36.1812
48571.4286 | -36.0142
48590.4762 | -35.8507
48609.5238 | -35.6906
48628.5714 | -35.5339
48647.619 | -35.3802
48666.6667 | -35.2297
48685.7143 | -35.0821
48704.7619 | -34.9373
48723.8095 | -34.7953
48742.8571 | -34.6559
48761.9048 | -34.5191
48780.9524 | -34.3848
48800 | -34.2529
48819.0476 | -34.1233
48838.0952 | -33.996
48857.1429 | -33.8709
48876.1905 | -33.7479
48895.2381 | -33.627
48914.2857 | -33.5081
48933.3333 | -33.3911
48952.381 | -33.2761
48971.4286 | -33.1629
48990.4762 | -33.0514
49009.5238 | -32.9418
49028.5714 | -32.8338
49047.619 | -32.7275
49066.6667 | -32.6229
49085.7143 | -32.5198
49104.7619 | -32.4182
49123.8095 | -32.3181
49142.8571 | -32.2196
49161.9048 | -32.1224
49180.9524 | -32.0266
49200 | -31.9322
49219.0476 | -31.8392
49238.0952 | -31.7474
49257.1429 | -31.657
49276.1905 | -31.5677
49295.2381 | -31.4797
49314.2857 | -31.3929
49333.3333 | -31.3073
49352.381 | -31.2228
49371.4286 | -31.1395
49390.4762 | -31.0572
49409.5238 | -30.976
49428.5714 | -30.8959
49447.619 | -30.8169
49466.6667 | -30.7388
49485.7143 | -30.6617
49504.7619 | -30.5857
49523.8095 | -30.5105
49542.8571 | -30.4364
49561.9048 | -30.3631
49580.9524 | -30.2908
49600 | -30.2194
49619.0476 | -30.1488
49638.0952 | -30.0791
49657.1429 | -30.0103
49676.1905 | -29.9422
49695.2381 | -29.8751
49714.2857 | -29.8087
49733.3333 | -29.7431
49752.381 | -29.6783
49771.4286 | -29.6143
49790.4762 | -29.551
49809.5238 | -29.4885
49828.5714 | -29.4267
49847.619 | -29.3656
49866.6667 | -29.3053
49885.7143 | -29.2456
49904.7619 | -29.1866
49923.8095 | -29.1284
49942.8571 | -29.0707
49961.9048 | -29.0138
49980.9524 | -28.9575
50000 | -28.9018
50019.0476 | -28.8468
50038.0952 | -28.7924
50057.1429 | -28.7387
50076.1905 | -28.6855
50095.2381 | -28.6329
50114.2857 | -28.5809
50133.3333 | -28.5296
50152.381 | -28.4788
50171.4286 | -28.4285
50190.4762 | -28.3788
50209.5238 | -28.3297
50228.5714 | -28.2812
50247.619 | -28.2331
50266.6667 | -28.1856
50285.7143 | -28.1387
50304.7619 | -28.0922
50323.8095 | -28.0463
50342.8571 | -28.0009
50361.9048 | -27.956
50380.9524 | -27.9116
50400 | -27.8677
50419.0476 | -27.8243
50438.0952 | -27.7813
50457.1429 | -27.7389
50476.1905 | -27.6969
50495.2381 | -27.6554
50514.2857 | -27.6143
50533.3333 | -27.5737
50552.381 | -27.5336
50571.4286 | -27.4939
50590.4762 | -27.4546
50609.5238 | -27.4158
50628.5714 | -27.3774
50647.619 | -27.3395
50666.6667 | -27.302
50685.7143 | -27.2649
50704.7619 | -27.2282
50723.8095 | -27.1919
50742.8571 | -27.1561
50761.9048 | -27.1206
50780.9524 | -27.0856
50800 | -27.0509
50819.0476 | -27.0167
50838.0952 | -26.9828
50857.1429 | -26.9493
50876.1905 | -26.9163
50895.2381 | -26.8836
50914.2857 | -26.8512
50933.3333 | -26.8193
50952.381 | -26.7877
50971.4286 | -26.7565
50990.4762 | -26.7257
51009.5238 | -26.6952
51028.5714 | -26.6651
51047.619 | -26.6353
51066.6667 | -26.6059
51085.7143 | -26.5768
51104.7619 | -26.5481
51123.8095 | -26.5198
51142.8571 | -26.4917
51161.9048 | -26.4641
51180.9524 | -26.4367
51200 | -26.4097
51219.0476 | -26.383
51238.0952 | -26.3567
51257.1429 | -26.3307
51276.1905 | -26.305
51295.2381 | -26.2797
51314.2857 | -26.2546
51333.3333 | -26.2299
51352.381 | -26.2055
51371.4286 | -26.1814
51390.4762 | -26.1576
51409.5238 | -26.1342
51428.5714 | -26.111
51447.619 | -26.0882
51466.6667 | -26.0656
51485.7143 | -26.0434
51504.7619 | -26.0215
51523.8095 | -25.9998
51542.8571 | -25.9785
51561.9048 | -25.9575
51580.9524 | -25.9367
51600 | -25.9163
51619.0476 | -25.8961
51638.0952 | -25.8762
51657.1429 | -25.8566
51676.1905 | -25.8373
51695.2381 | -25.8183
51714.2857 | -25.7996
51733.3333 | -25.7811
51752.381 | -25.763
51771.4286 | -25.7451
51790.4762 | -25.7275
51809.5238 | -25.7101
51828.5714 | -25.6931
51847.619 | -25.6763
51866.6667 | -25.6597
51885.7143 | -25.6435
51904.7619 | -25.6275
51923.8095 | -25.6118
51942.8571 | -25.5963
51961.9048 | -25.5812
51980.9524 | -25.5662
52000 | -25.5516
52019.0476 | -25.5372
52038.0952 | -25.523
52057.1429 | -25.5092
52076.1905 | -25.4955
52095.2381 | -25.4822
52114.2857 | -25.4691
52133.3333 | -25.4562
52152.381 | -25.4436
52171.4286 | -25.4313
52190.4762 | -25.4192
52209.5238 | -25.4073
52228.5714 | -25.3957
52247.619 | -25.3844
52266.6667 | -25.3733
52285.7143 | -25.3625
52304.7619 | -25.3519
52323.8095 | -25.3415
52342.8571 | -25.3314
52361.9048 | -25.3215
52380.9524 | -25.3119
52400 | -25.3025
52419.0476 | -25.2934
52438.0952 | -25.2845
52457.1429 | -25.2758
52476.1905 | -25.2674
52495.2381 | -25.2592
52514.2857 | -25.2512
52533.3333 | -25.2435
52552.381 | -25.2361
52571.4286 | -25.2288
52590.4762 | -25.2218
52609.5238 | -25.215
52628.5714 | -25.2085
52647.619 | -25.2022
52666.6667 | -25.1961
52685.7143 | -25.1903
52704.7619 | -25.1847
52723.8095 | -25.1793
52742.8571 | -25.1742
52761.9048 | -25.1693
52780.9524 | -25.1646
52800 | -25.1601
52819.0476 | -25.1559
52838.0952 | -25.1519
52857.1429 | -25.1481
52876.1905 | -25.1445
52895.2381 | -25.1412
52914.2857 | -25.1381
52933.3333 | -25.1353
52952.381 | -25.1326
52971.4286 | -25.1302
52990.4762 | -25.128
53009.5238 | -25.126
53028.5714 | -25.1243
53047.619 | -25.1228
53066.6667 | -25.1215
53085.7143 | -25.1204
53104.7619 | -25.1195
53123.8095 | -25.1189
53142.8571 | -25.1185
53161.9048 | -25.1183
53180.9524 | -25.1183
53200 | -25.1186
53219.0476 | -25.1191
53238.0952 | -25.1197
53257.1429 | -25.1207
53276.1905 | -25.1218
53295.2381 | -25.1232
53314.2857 | -25.1247
53333.3333 | -25.1265
53352.381 | -25.1286
53371.4286 | -25.1308
53390.4762 | -25.1332
53409.5238 | -25.1359
53428.5714 | -25.1388
53447.619 | -25.1419
53466.6667 | -25.1453
53485.7143 | -25.1488
53504.7619 | -25.1526
53523.8095 | -25.1566
53542.8571 | -25.1608
53561.9048 | -25.1652
53580.9524 | -25.1699
53600 | -25.1747
53619.0476 | -25.1798
53638.0952 | -25.1851
53657.1429 | -25.1906
53676.1905 | -25.1964
53695.2381 | -25.2023
53714.2857 | -25.2085
53733.3333 | -25.2149
53752.381 | -25.2215
53771.4286 | -25.2284
53790.4762 | -25.2354
53809.5238 | -25.2427
53828.5714 | -25.2502
53847.619 | -25.2579
53866.6667 | -25.2659
53885.7143 | -25.274
53904.7619 | -25.2824
53923.8095 | -25.291
53942.8571 | -25.2998
53961.9048 | -25.3089
53980.9524 | -25.3181
54000 | -25.3276
54019.0476 | -25.3373
54038.0952 | -25.3473
54057.1429 | -25.3574
54076.1905 | -25.3678
54095.2381 | -25.3784
54114.2857 | -25.3892
54133.3333 | -25.4002
54152.381 | -25.4115
54171.4286 | -25.423
54190.4762 | -25.4347
54209.5238 | -25.4466
54228.5714 | -25.4588
54247.619 | -25.4712
54266.6667 | -25.4838
54285.7143 | -25.4967
54304.7619 | -25.5097
54323.8095 | -25.523
54342.8571 | -25.5366
54361.9048 | -25.5503
54380.9524 | -25.5643
54400 | -25.5785
54419.0476 | -25.593
54438.0952 | -25.6076
54457.1429 | -25.6225
54476.1905 | -25.6377
54495.2381 | -25.653
54514.2857 | -25.6686
54533.3333 | -25.6845
54552.381 | -25.7005
54571.4286 | -25.7168
54590.4762 | -25.7334
54609.5238 | -25.7501
54628.5714 | -25.7671
54647.619 | -25.7844
54666.6667 | -25.8019
54685.7143 | -25.8196
54704.7619 | -25.8376
54723.8095 | -25.8558
54742.8571 | -25.8742
54761.9048 | -25.8929
54780.9524 | -25.9118
54800 | -25.931
54819.0476 | -25.9504
54838.0952 | -25.97
54857.1429 | -25.9899
54876.1905 | -26.0101
54895.2381 | -26.0305
54914.2857 | -26.0511
54933.3333 | -26.072
54952.381 | -26.0932
54971.4286 | -26.1146
54990.4762 | -26.1362
55009.5238 | -26.1581
55028.5714 | -26.1802
55047.619 | -26.2027
55066.6667 | -26.2253
55085.7143 | -26.2482
55104.7619 | -26.2714
55123.8095 | -26.2948
55142.8571 | -26.3185
55161.9048 | -26.3425
55180.9524 | -26.3667
55200 | -26.3912
55219.0476 | -26.416
55238.0952 | -26.441
55257.1429 | -26.4663
55276.1905 | -26.4918
55295.2381 | -26.5176
55314.2857 | -26.5437
55333.3333 | -26.5701
55352.381 | -26.5967
55371.4286 | -26.6237
55390.4762 | -26.6509
55409.5238 | -26.6783
55428.5714 | -26.7061
55447.619 | -26.7341
55466.6667 | -26.7624
55485.7143 | -26.791
55504.7619 | -26.8199
55523.8095 | -26.8491
55542.8571 | -26.8786
55561.9048 | -26.9083
55580.9524 | -26.9384
55600 | -26.9687
55619.0476 | -26.9994
55638.0952 | -27.0303
55657.1429 | -27.0615
55676.1905 | -27.0931
55695.2381 | -27.1249
55714.2857 | -27.1571
55733.3333 | -27.1895
55752.381 | -27.2223
55771.4286 | -27.2554
55790.4762 | -27.2888
55809.5238 | -27.3225
55828.5714 | -27.3565
55847.619 | -27.3908
55866.6667 | -27.4255
55885.7143 | -27.4605
55904.7619 | -27.4958
55923.8095 | -27.5315
55942.8571 | -27.5674
55961.9048 | -27.6037
55980.9524 | -27.6404
56000 | -27.6774
56019.0476 | -27.7147
56038.0952 | -27.7524
56057.1429 | -27.7904
56076.1905 | -27.8288
56095.2381 | -27.8675
56114.2857 | -27.9065
56133.3333 | -27.946
56152.381 | -27.9858
56171.4286 | -28.0259
56190.4762 | -28.0664
56209.5238 | -28.1073
56228.5714 | -28.1486
56247.619 | -28.1902
56266.6667 | -28.2322
56285.7143 | -28.2746
56304.7619 | -28.3174
56323.8095 | -28.3606
56342.8571 | -28.4042
56361.9048 | -28.4481
56380.9524 | -28.4925
56400 | -28.5372
56419.0476 | -28.5824
56438.0952 | -28.628
56457.1429 | -28.674
56476.1905 | -28.7204
56495.2381 | -28.7672
56514.2857 | -28.8145
56533.3333 | -28.8622
56552.381 | -28.9103
56571.4286 | -28.9589
56590.4762 | -29.0079
56609.5238 | -29.0573
56628.5714 | -29.1073
56647.619 | -29.1576
56666.6667 | -29.2085
56685.7143 | -29.2598
56704.7619 | -29.3115
56723.8095 | -29.3638
56742.8571 | -29.4165
56761.9048 | -29.4698
56780.9524 | -29.5235
56800 | -29.5777
56819.0476 | -29.6324
56838.0952 | -29.6877
56857.1429 | -29.7434
56876.1905 | -29.7997
56895.2381 | -29.8565
56914.2857 | -29.9139
56933.3333 | -29.9717
56952.381 | -30.0302
56971.4286 | -30.0892
56990.4762 | -30.1487
57009.5238 | -30.2089
57028.5714 | -30.2696
57047.619 | -30.3309
57066.6667 | -30.3928
57085.7143 | -30.4553
57104.7619 | -30.5184
57123.8095 | -30.5821
57142.8571 | -30.6464
57161.9048 | -30.7114
57180.9524 | -30.777
57200 | -30.8433
57219.0476 | -30.9102
57238.0952 | -30.9778
57257.1429 | -31.0461
57276.1905 | -31.1151
57295.2381 | -31.1848
57314.2857 | -31.2552
57333.3333 | -31.3263
57352.381 | -31.3981
57371.4286 | -31.4707
57390.4762 | -31.5441
57409.5238 | -31.6182
57428.5714 | -31.6931
57447.619 | -31.7689
57466.6667 | -31.8454
57485.7143 | -31.9227
57504.7619 | -32.0009
57523.8095 | -32.0799
57542.8571 | -32.1598
57561.9048 | -32.2406
57580.9524 | -32.3222
57600 | -32.4048
57619.0476 | -32.4883
57638.0952 | -32.5727
57657.1429 | -32.6582
57676.1905 | -32.7446
57695.2381 | -32.8319
57714.2857 | -32.9204
57733.3333 | -33.0098
57752.381 | -33.1003
57771.4286 | -33.1919
57790.4762 | -33.2846
57809.5238 | -33.3784
57828.5714 | -33.4734
57847.619 | -33.5695
57866.6667 | -33.6669
57885.7143 | -33.7654
57904.7619 | -33.8652
57923.8095 | -33.9663
57942.8571 | -34.0687
57961.9048 | -34.1724
57980.9524 | -34.2775
58000 | -34.384
58019.0476 | -34.492
58038.0952 | -34.6013
58057.1429 | -34.7122
58076.1905 | -34.8247
58095.2381 | -34.9387
58114.2857 | -35.0543
58133.3333 | -35.1716
58152.381 | -35.2906
58171.4286 | -35.4114
58190.4762 | -35.5339
58209.5238 | -35.6583
58228.5714 | -35.7846
58247.619 | -35.9129
58266.6667 | -36.0432
58285.7143 | -36.1755
58304.7619 | -36.3099
58323.8095 | -36.4466
58342.8571 | -36.5855
58361.9048 | -36.7268
58380.9524 | -36.8704
58400 | -37.0166
58419.0476 | -37.1653
58438.0952 | -37.3167
58457.1429 | -37.4708
58476.1905 | -37.6278
58495.2381 | -37.7877
58514.2857 | -37.9506
58533.3333 | -38.1168
58552.381 | -38.2862
58571.4286 | -38.459
58590.4762 | -38.6354
58609.5238 | -38.8155
58628.5714 | -38.9994
58647.619 | -39.1873
58666.6667 | -39.3794
58685.7143 | -39.5759
58704.7619 | -39.7769
58723.8095 | -39.9827
58742.8571 | -40.1935
58761.9048 | -40.4096
58780.9524 | -40.6311
58800 | -40.8584
58819.0476 | -41.0919
58838.0952 | -41.3317
58857.1429 | -41.5783
58876.1905 | -41.8321
58895.2381 | -42.0935
58914.2857 | -42.3629
58933.3333 | -42.6409
58952.381 | -42.928
58971.4286 | -43.2249
58990.4762 | -43.5321
59009.5238 | -43.8505
59028.5714 | -44.1809
59047.619 | -44.5242
59066.6667 | -44.8816
59085.7143 | -45.254
59104.7619 | -45.643
59123.8095 | -46.05
59142.8571 | -46.4769
59161.9048 | -46.9255
59180.9524 | -47.3983
59200 | -47.898
59219.0476 | -48.4279
59238.0952 | -48.9919
59257.1429 | -49.5946
59276.1905 | -50.2418
59295.2381 | -50.9407
59314.2857 | -51.7002
59333.3333 | -52.5318
59352.381 | -53.4508
59371.4286 | -54.4777
59390.4762 | -55.6415
59409.5238 | -56.9845
59428.5714 | -58.5723
59447.619 | -60.5147
59466.6667 | -63.0177
59485.7143 | -66.5439
59504.7619 | -72.5689
59523.8095 | -273.0667
59542.8571 | -72.5779
59561.9048 | -66.562
59580.9524 | -63.0448
59600 | -60.5508
59619.0476 | -58.6175
59638.0952 | -57.0388
59657.1429 | -55.7049
59676.1905 | -54.5501
59695.2381 | -53.5322
59714.2857 | -52.6223
59733.3333 | -51.7997
59752.381 | -51.0493
59771.4286 | -50.3595
59790.4762 | -49.7213
59809.5238 | -49.1276
59828.5714 | -48.5727
59847.619 | -48.0518
59866.6667 | -47.5612
59885.7143 | -47.0974
59904.7619 | -46.6578
59923.8095 | -46.2401
59942.8571 | -45.8421
59961.9048 | -45.4622
59980.9524 | -45.0987
60000 | -44.7505
60019.0476 | -44.4162
60038.0952 | -44.0948
60057.1429 | -43.7855
60076.1905 | -43.4873
60095.2381 | -43.1995
60114.2857 | -42.9214
60133.3333 | -42.6525
60152.381 | -42.3921
60171.4286 | -42.1398
60190.4762 | -41.895
60209.5238 | -41.6575
60228.5714 | -41.4267
60247.619 | -41.2023
60266.6667 | -40.984
60285.7143 | -40.7715
60304.7619 | -40.5645
60323.8095 | -40.3628
60342.8571 | -40.166
60361.9048 | -39.974
60380.9524 | -39.7866
60400 | -39.6036
60419.0476 | -39.4247
60438.0952 | -39.2498
60457.1429 | -39.0788
60476.1905 | -38.9115
60495.2381 | -38.7477
60514.2857 | -38.5873
60533.3333 | -38.4302
60552.381 | -38.2763
60571.4286 | -38.1255
60590.4762 | -37.9775
60609.5238 | -37.8325
60628.5714 | -37.6901
60647.619 | -37.5505
60666.6667 | -37.4134
60685.7143 | -37.2788
60704.7619 | -37.1466
60723.8095 | -37.0167
60742.8571 | -36.8891
60761.9048 | -36.7637
60780.9524 | -36.6404
60800 | -36.5192
60819.0476 | -36.4
60838.0952 | -36.2827
60857.1429 | -36.1674
60876.1905 | -36.0539
60895.2381 | -35.9422
60914.2857 | -35.8322
60933.3333 | -35.724
60952.381 | -35.6174
60971.4286 | -35.5124
60990.4762 | -35.4091
61009.5238 | -35.3072
61028.5714 | -35.2069
61047.619 | -35.108
61066.6667 | -35.0106
61085.7143 | -34.9145
61104.7619 | -34.8198
61123.8095 | -34.7265
61142.8571 | -34.6345
61161.9048 | -34.5437
61180.9524 | -34.4542
61200 | -34.3659
61219.0476 | -34.2788
61238.0952 | -34.1929
61257.1429 | -34.1082
61276.1905 | -34.0245
61295.2381 | -33.942
61314.2857 | -33.8605
61333.3333 | -33.7801
61352.381 | -33.7008
61371.4286 | -33.6224
61390.4762 | -33.5451
61409.5238 | -33.4687
61428.5714 | -33.3933
61447.619 | -33.3189
61466.6667 | -33.2454
61485.7143 | -33.1728
61504.7619 | -33.101
61523.8095 | -33.0302
61542.8571 | -32.9602
61561.9048 | -32.8911
61580.9524 | -32.8228
61600 | -32.7554
61619.0476 | -32.6887
61638.0952 | -32.6229
61657.1429 | -32.5578
61676.1905 | -32.4935
61695.2381 | -32.43
61714.2857 | -32.3672
61733.3333 | -32.3051
61752.381 | -32.2438
61771.4286 | -32.1831
61790.4762 | -32.1232
61809.5238 | -32.064
61828.5714 | -32.0054
61847.619 | -31.9476
61866.6667 | -31.8903
61885.7143 | -31.8338
61904.7619 | -31.7779
61923.8095 | -31.7226
61942.8571 | -31.6679
61961.9048 | -31.6139
61980.9524 | -31.5604
62000 | -31.5076
62019.0476 | -31.4554
62038.0952 | -31.4037
62057.1429 | -31.3527
62076.1905 | -31.3022
62095.2381 | -31.2522
62114.2857 | -31.2028
62133.3333 | -31.154
62152.381 | -31.1057
62171.4286 | -31.058
62190.4762 | -31.0108
62209.5238 | -30.9641
62228.5714 | -30.9179
62247.619 | -30.8722
62266.6667 | -30.8271
62285.7143 | -30.7824
62304.7619 | -30.7382
62323.8095 | -30.6946
62342.8571 | -30.6514
62361.9048 | -30.6087
62380.9524 | -30.5664
62400 | -30.5246
62419.0476 | -30.4833
62438.0952 | -30.4425
62457.1429 | -30.4021
62476.1905 | -30.3621
62495.2381 | -30.3226
62514.2857 | -30.2836
62533.3333 | -30.2449
62552.381 | -30.2067
62571.4286 | -30.169
62590.4762 | -30.1316
62609.5238 | -30.0947
62628.5714 | -30.0582
62647.619 | -30.0221
62666.6667 | -29.9864
62685.7143 | -29.9511
62704.7619 | -29.9162
62723.8095 | -29.8817
62742.8571 | -29.8476
62761.9048 | -29.8139
62780.9524 | -29.7805
62800 | -29.7476
62819.0476 | -29.715
62838.0952 | -29.6828
62857.1429 | -29.651
62876.1905 | -29.6195
62895.2381 | -29.5885
62914.2857 | -29.5577
62933.3333 | -29.5274
62952.381 | -29.4974
62971.4286 | -29.4677
62990.4762 | -29.4384
63009.5238 | -29.4095
63028.5714 | -29.3809
63047.619 | -29.3526
63066.6667 | -29.3247
63085.7143 | -29.2971
63104.7619 | -29.2699
63123.8095 | -29.243
63142.8571 | -29.2164
63161.9048 | -29.1902
63180.9524 | -29.1642
63200 | -29.1386
63219.0476 | -29.1134
63238.0952 | -29.0884
63257.1429 | -29.0638
63276.1905 | -29.0395
63295.2381 | -29.0155
63314.2857 | -28.9918
63333.3333 | -28.9684
63352.381 | -28.9453
63371.4286 | -28.9225
63390.4762 | -28.9001
63409.5238 | -28.8779
63428.5714 | -28.856
63447.619 | -28.8345
63466.6667 | -28.8132
63485.7143 | -28.7922
63504.7619 | -28.7716
63523.8095 | -28.7512
63542.8571 | -28.7311
63561.9048 | -28.7112
63580.9524 | -28.6917
63600 | -28.6725
63619.0476 | -28.6535
63638.0952 | -28.6348
63657.1429 | -28.6164
63676.1905 | -28.5983
63695.2381 | -28.5805
63714.2857 | -28.5629
63733.3333 | -28.5456
63752.381 | -28.5286
63771.4286 | -28.5119
63790.4762 | -28.4954
63809.5238 | -28.4792
63828.5714 | -28.4633
63847.619 | -28.4476
63866.6667 | -28.4322
63885.7143 | -28.417
63904.7619 | -28.4022
63923.8095 | -28.3875
63942.8571 | -28.3732
63961.9048 | -28.3591
63980.9524 | -28.3453
64000 | -28.3317
64019.0476 | -28.3184
64038.0952 | -28.3053
64057.1429 | -28.2925
64076.1905 | -28.2799
64095.2381 | -28.2676
64114.2857 | -28.2555
64133.3333 | -28.2437
64152.381 | -28.2322
64171.4286 | -28.2209
64190.4762 | -28.2098
64209.5238 | -28.199
64228.5714 | -28.1884
64247.619 | -28.1781
64266.6667 | -28.168
64285.7143 | -28.1582
64304.7619 | -28.1486
64323.8095 | -28.1392
64342.8571 | -28.1301
64361.9048 | -28.1212
64380.9524 | -28.1126
64400 | -28.1042
64419.0476 | -28.0961
64438.0952 | -28.0881
64457.1429 | -28.0805
64476.1905 | -28.073
64495.2381 | -28.0658
64514.2857 | -28.0588
64533.3333 | -28.0521
64552.381 | -28.0456
64571.4286 | -28.0393
64590.4762 | -28.0333
64609.5238 | -28.0274
64628.5714 | -28.0219
64647.619 | -28.0165
64666.6667 | -28.0114
64685.7143 | -28.0065
64704.7619 | -28.0018
64723.8095 | -27.9974
64742.8571 | -27.9932
64761.9048 | -27.9892
64780.9524 | -27.9855
64800 | -27.982
64819.0476 | -27.9787
64838.0952 | -27.9756
64857.1429 | -27.9727
64876.1905 | -27.9701
64895.2381 | -27.9677
64914.2857 | -27.9656
64933.3333 | -27.9636
64952.381 | -27.9619
64971.4286 | -27.9604
64990.4762 | -27.9591
65009.5238 | -27.9581
65028.5714 | -27.9573
65047.619 | -27.9566
65066.6667 | -27.9563
65085.7143 | -27.9561
65104.7619 | -27.9562
65123.8095 | -27.9564
65142.8571 | -27.9569
65161.9048 | -27.9577
65180.9524 | -27.9586
65200 | -27.9598
65219.0476 | -27.9612
65238.0952 | -27.9628
65257.1429 | -27.9646
65276.1905 | -27.9666
65295.2381 | -27.9689
65314.2857 | -27.9714
65333.3333 | -27.9741
65352.381 | -27.977
65371.4286 | -27.9802
65390.4762 | -27.9835
65409.5238 | -27.9871
65428.5714 | -27.9909
65447.619 | -27.9949
65466.6667 | -27.9992
65485.7143 | -28.0036
65504.7619 | -28.0083
65523.8095 | -28.0132
65542.8571 | -28.0183
65561.9048 | -28.0237
65580.9524 | -28.0292
65600 | -28.035
65619.0476 | -28.041
65638.0952 | -28.0472
65657.1429 | -28.0537
65676.1905 | -28.0603
65695.2381 | -28.0672
65714.2857 | -28.0743
65733.3333 | -28.0816
65752.381 | -28.0892
65771.4286 | -28.0969
65790.4762 | -28.1049
65809.5238 | -28.1131
65828.5714 | -28.1215
65847.619 | -28.1302
65866.6667 | -28.139
65885.7143 | -28.1481
65904.7619 | -28.1574
65923.8095 | -28.1669
65942.8571 | -28.1767
65961.9048 | -28.1867
65980.9524 | -28.1969
66000 | -28.2073
66019.0476 | -28.2179
66038.0952 | -28.2288
66057.1429 | -28.2399
66076.1905 | -28.2512
66095.2381 | -28.2627
66114.2857 | -28.2745
66133.3333 | -28.2865
66152.381 | -28.2987
66171.4286 | -28.3112
66190.4762 | -28.3238
66209.5238 | -28.3367
66228.5714 | -28.3499
66247.619 | -28.3632
66266.6667 | -28.3768
66285.7143 | -28.3906
66304.7619 | -28.4047
66323.8095 | -28.4189
66342.8571 | -28.4334
66361.9048 | -28.4482
66380.9524 | -28.4631
66400 | -28.4783
66419.0476 | -28.4938
66438.0952 | -28.5094
66457.1429 | -28.5253
66476.1905 | -28.5415
66495.2381 | -28.5578
66514.2857 | -28.5745
66533.3333 | -28.5913
66552.381 | -28.6084
66571.4286 | -28.6257
66590.4762 | -28.6433
66609.5238 | -28.6611
66628.5714 | -28.6791
66647.619 | -28.6974
66666.6667 | -28.7159
66685.7143 | -28.7346
66704.7619 | -28.7537
66723.8095 | -28.7729
66742.8571 | -28.7924
66761.9048 | -28.8121
66780.9524 | -28.8321
66800 | -28.8524
66819.0476 | -28.8728
66838.0952 | -28.8936
66857.1429 | -28.9146
66876.1905 | -28.9358
66895.2381 | -28.9573
66914.2857 | -28.979
66933.3333 | -29.001
66952.381 | -29.0233
66971.4286 | -29.0458
66990.4762 | -29.0685
67009.5238 | -29.0916
67028.5714 | -29.1148
67047.619 | -29.1384
67066.6667 | -29.1622
67085.7143 | -29.1863
67104.7619 | -29.2106
67123.8095 | -29.2352
67142.8571 | -29.26
67161.9048 | -29.2852
67180.9524 | -29.3106
67200 | -29.3362
67219.0476 | -29.3622
67238.0952 | -29.3884
67257.1429 | -29.4149
67276.1905 | -29.4417
67295.2381 | -29.4687
67314.2857 | -29.496
67333.3333 | -29.5236
67352.381 | -29.5515
67371.4286 | -29.5797
67390.4762 | -29.6081
67409.5238 | -29.6369
67428.5714 | -29.6659
67447.619 | -29.6952
67466.6667 | -29.7248
67485.7143 | -29.7547
67504.7619 | -29.7849
67523.8095 | -29.8154
67542.8571 | -29.8462
67561.9048 | -29.8773
67580.9524 | -29.9087
67600 | -29.9404
67619.0476 | -29.9724
67638.0952 | -30.0047
67657.1429 | -30.0374
67676.1905 | -30.0703
67695.2381 | -30.1035
67714.2857 | -30.1371
67733.3333 | -30.171
67752.381 | -30.2052
67771.4286 | -30.2397
67790.4762 | -30.2746
67809.5238 | -30.3097
67828.5714 | -30.3452
67847.619 | -30.3811
67866.6667 | -30.4173
67885.7143 | -30.4538
67904.7619 | -30.4906
67923.8095 | -30.5278
67942.8571 | -30.5653
67961.9048 | -30.6032
67980.9524 | -30.6414
68000 | -30.68
68019.0476 | -30.7189
68038.0952 | -30.7582
68057.1429 | -30.7979
68076.1905 | -30.8379
68095.2381 | -30.8783
68114.2857 | -30.9191
68133.3333 | -30.9602
68152.381 | -31.0017
68171.4286 | -31.0436
68190.4762 | -31.0858
68209.5238 | -31.1285
68228.5714 | -31.1715
68247.619 | -31.2149
68266.6667 | -31.2588
68285.7143 | -31.303
68304.7619 | -31.3476
68323.8095 | -31.3927
68342.8571 | -31.4381
68361.9048 | -31.484
68380.9524 | -31.5303
68400 | -31.577
68419.0476 | -31.6241
68438.0952 | -31.6717
68457.1429 | -31.7197
68476.1905 | -31.7681
68495.2381 | -31.817
68514.2857 | -31.8663
68533.3333 | -31.9161
68552.381 | -31.9663
68571.4286 | -32.017
68590.4762 | -32.0682
68609.5238 | -32.1199
68628.5714 | -32.172
68647.619 | -32.2246
68666.6667 | -32.2777
68685.7143 | -32.3313
68704.7619 | -32.3854
68723.8095 | -32.44
68742.8571 | -32.4951
68761.9048 | -32.5508
68780.9524 | -32.6069
68800 | -32.6636
68819.0476 | -32.7208
68838.0952 | -32.7786
68857.1429 | -32.8369
68876.1905 | -32.8958
68895.2381 | -32.9552
68914.2857 | -33.0152
68933.3333 | -33.0758
68952.381 | -33.137
68971.4286 | -33.1988
68990.4762 | -33.2611
69009.5238 | -33.3241
69028.5714 | -33.3877
69047.619 | -33.4519
69066.6667 | -33.5168
69085.7143 | -33.5823
69104.7619 | -33.6484
69123.8095 | -33.7153
69142.8571 | -33.7828
69161.9048 | -33.8509
69180.9524 | -33.9198
69200 | -33.9894
69219.0476 | -34.0596
69238.0952 | -34.1306
69257.1429 | -34.2024
69276.1905 | -34.2749
69295.2381 | -34.3481
69314.2857 | -34.4221
69333.3333 | -34.4969
69352.381 | -34.5725
69371.4286 | -34.6489
69390.4762 | -34.7261
69409.5238 | -34.8042
69428.5714 | -34.8831
69447.619 | -34.9629
69466.6667 | -35.0436
69485.7143 | -35.1251
69504.7619 | -35.2076
69523.8095 | -35.291
69542.8571 | -35.3753
69561.9048 | -35.4606
69580.9524 | -35.5469
69600 | -35.6342
69619.0476 | -35.7225
69638.0952 | -35.8118
69657.1429 | -35.9022
69676.1905 | -35.9937
69695.2381 | -36.0863
69714.2857 | -36.18
69733.3333 | -36.2749
69752.381 | -36.3709
69771.4286 | -36.4681
69790.4762 | -36.5666
69809.5238 | -36.6663
69828.5714 | -36.7673
69847.619 | -36.8695
69866.6667 | -36.9732
69885.7143 | -37.0782
69904.7619 | -37.1845
69923.8095 | -37.2924
69942.8571 | -37.4017
69961.9048 | -37.5125
69980.9524 | -37.6248
70000 | -37.7387
70019.0476 | -37.8542
70038.0952 | -37.9714
70057.1429 | -38.0903
70076.1905 | -38.211
70095.2381 | -38.3335
70114.2857 | -38.4577
70133.3333 | -38.5839
70152.381 | -38.7121
70171.4286 | -38.8423
70190.4762 | -38.9745
70209.5238 | -39.1089
70228.5714 | -39.2454
70247.619 | -39.3842
70266.6667 | -39.5254
70285.7143 | -39.6689
70304.7619 | -39.815
70323.8095 | -39.9636
70342.8571 | -40.1149
70361.9048 | -40.2689
70380.9524 | -40.4258
70400 | -40.5856
70419.0476 | -40.7485
70438.0952 | -40.9145
70457.1429 | -41.0838
70476.1905 | -41.2566
70495.2381 | -41.4329
70514.2857 | -41.6129
70533.3333 | -41.7967
70552.381 | -41.9845
70571.4286 | -42.1765
70590.4762 | -42.3729
70609.5238 | -42.5738
70628.5714 | -42.7795
70647.619 | -42.9903
70666.6667 | -43.2062
70685.7143 | -43.4277
70704.7619 | -43.6549
70723.8095 | -43.8882
70742.8571 | -44.128
70761.9048 | -44.3745
70780.9524 | -44.6282
70800 | -44.8895
70819.0476 | -45.1589
70838.0952 | -45.4368
70857.1429 | -45.7238
70876.1905 | -46.0205
70895.2381 | -46.3277
70914.2857 | -46.646
70933.3333 | -46.9763
70952.381 | -47.3196
70971.4286 | -47.6768
70990.4762 | -48.0492
71009.5238 | -48.4381
71028.5714 | -48.845
71047.619 | -49.2717
71066.6667 | -49.7203
71085.7143 | -50.193
71104.7619 | -50.6926
71123.8095 | -51.2225
71142.8571 | -51.7863
71161.9048 | -52.389
71180.9524 | -53.0361
71200 | -53.7349
71219.0476 | -54.4943
71238.0952 | -55.3258
71257.1429 | -56.2447
71276.1905 | -57.2716
71295.2381 | -58.4353
71314.2857 | -59.7782
71333.3333 | -61.3659
71352.381 | -63.3082
71371.4286 | -65.8112
71390.4762 | -69.3373
71409.5238 | -75.3622
71428.5714 | -274.0202
71447.619 | -75.3711
71466.6667 | -69.3551
71485.7143 | -65.8379
71504.7619 | -63.3438
71523.8095 | -61.4104
71542.8571 | -59.8316
71561.9048 | -58.4976
71580.9524 | -57.3427
71600 | -56.3247
71619.0476 | -55.4147
71638.0952 | -54.5921
71657.1429 | -53.8416
71676.1905 | -53.1517
71695.2381 | -52.5135
71714.2857 | -51.9197
71733.3333 | -51.3647
71752.381 | -50.8438
71771.4286 | -50.353
71790.4762 | -49.8892
71809.5238 | -49.4496
71828.5714 | -49.0317
71847.619 | -48.6337
71866.6667 | -48.2537
71885.7143 | -47.8902
71904.7619 | -47.5418
71923.8095 | -47.2075
71942.8571 | -46.8861
71961.9048 | -46.5766
71980.9524 | -46.2784
72000 | -45.9905
72019.0476 | -45.7124
72038.0952 | -45.4434
72057.1429 | -45.1829
72076.1905 | -44.9305
72095.2381 | -44.6857
72114.2857 | -44.4481
72133.3333 | -44.2172
72152.381 | -43.9928
72171.4286 | -43.7744
72190.4762 | -43.5619
72209.5238 | -43.3548
72228.5714 | -43.153
72247.619 | -42.9562
72266.6667 | -42.7641
72285.7143 | -42.5766
72304.7619 | -42.3935
72323.8095 | -42.2146
72342.8571 | -42.0396
72361.9048 | -41.8686
72380.9524 | -41.7012
72400 | -41.5373
72419.0476 | -41.3769
72438.0952 | -41.2197
72457.1429 | -41.0658
72476.1905 | -40.9148
72495.2381 | -40.7669
72514.2857 | -40.6217
72533.3333 | -40.4793
72552.381 | -40.3396
72571.4286 | -40.2024
72590.4762 | -40.0678
72609.5238 | -39.9355
72628.5714 | -39.8056
72647.619 | -39.6779
72666.6667 | -39.5525
72685.7143 | -39.4291
72704.7619 | -39.3078
72723.8095 | -39.1886
72742.8571 | -39.0713
72761.9048 | -38.9559
72780.9524 | -38.8423
72800 | -38.7306
72819.0476 | -38.6206
72838.0952 | -38.5122
72857.1429 | -38.4056
72876.1905 | -38.3006
72895.2381 | -38.1971
72914.2857 | -38.0952
72933.3333 | -37.9948
72952.381 | -37.8959
72971.4286 | -37.7984
72990.4762 | -37.7023
73009.5238 | -37.6076
73028.5714 | -37.5142
73047.619 | -37.4221
73066.6667 | -37.3313
73085.7143 | -37.2417
73104.7619 | -37.1534
73123.8095 | -37.0663
73142.8571 | -36.9803
73161.9048 | -36.8955
73180.9524 | -36.8118
73200 | -36.7292
73219.0476 | -36.6477
73238.0952 | -36.5672
73257.1429 | -36.4878
73276.1905 | -36.4094
73295.2381 | -36.3321
73314.2857 | -36.2557
73333.3333 | -36.1802
73352.381 | -36.1057
73371.4286 | -36.0321
73390.4762 | -35.9595
73409.5238 | -35.8877
73428.5714 | -35.8168
73447.619 | -35.7468
73466.6667 | -35.6777
73485.7143 | -35.6093
73504.7619 | -35.5418
73523.8095 | -35.4751
73542.8571 | -35.4092
73561.9048 | -35.3441
73580.9524 | -35.2798
73600 | -35.2162
73619.0476 | -35.1533
73638.0952 | -35.0912
73657.1429 | -35.0298
73676.1905 | -34.9692
73695.2381 | -34.9092
73714.2857 | -34.8499
73733.3333 | -34.7913
73752.381 | -34.7334
73771.4286 | -34.6761
73790.4762 | -34.6195
73809.5238 | -34.5636
73828.5714 | -34.5082
73847.619 | -34.4535
73866.6667 | -34.3995
73885.7143 | -34.346
73904.7619 | -34.2931
73923.8095 | -34.2408
73942.8571 | -34.1892
73961.9048 | -34.138
73980.9524 | -34.0875
74000 | -34.0375
74019.0476 | -33.9881
74038.0952 | -33.9392
74057.1429 | -33.8909
74076.1905 | -33.8431
74095.2381 | -33.7959
74114.2857 | -33.7491
74133.3333 | -33.7029
74152.381 | -33.6572
74171.4286 | -33.612
74190.4762 | -33.5673
74209.5238 | -33.5231
74228.5714 | -33.4794
74247.619 | -33.4362
74266.6667 | -33.3934
74285.7143 | -33.3512
74304.7619 | -33.3094
74323.8095 | -33.268
74342.8571 | -33.2271
74361.9048 | -33.1867
74380.9524 | -33.1467
74400 | -33.1072
74419.0476 | -33.0681
74438.0952 | -33.0294
74457.1429 | -32.9912
74476.1905 | -32.9534
74495.2381 | -32.916
74514.2857 | -32.879
74533.3333 | -32.8425
74552.381 | -32.8063
74571.4286 | -32.7706
74590.4762 | -32.7353
74609.5238 | -32.7004
74628.5714 | -32.6658
74647.619 | -32.6317
74666.6667 | -32.598
74685.7143 | -32.5646
74704.7619 | -32.5316
74723.8095 | -32.499
74742.8571 | -32.4668
74761.9048 | -32.4349
74780.9524 | -32.4035
74800 | -32.3724
74819.0476 | -32.3416
74838.0952 | -32.3112
74857.1429 | -32.2812
74876.1905 | -32.2515
74895.2381 | -32.2222
74914.2857 | -32.1932
74933.3333 | -32.1646
74952.381 | -32.1363
74971.4286 | -32.1084
74990.4762 | -32.0807
75009.5238 | -32.0535
75028.5714 | -32.0265
75047.619 | -31.9999
75066.6667 | -31.9737
75085.7143 | -31.9477
75104.7619 | -31.9221
75123.8095 | -31.8968
75142.8571 | -31.8718
75161.9048 | -31.8472
75180.9524 | -31.8228
75200 | -31.7988
75219.0476 | -31.7751
75238.0952 | -31.7517
75257.1429 | -31.7286
75276.1905 | -31.7058
75295.2381 | -31.6833
75314.2857 | -31.6611
75333.3333 | -31.6392
75352.381 | -31.6177
75371.4286 | -31.5964
75390.4762 | -31.5754
75409.5238 | -31.5547
75428.5714 | -31.5343
75447.619 | -31.5141
75466.6667 | -31.4943
75485.7143 | -31.4748
75504.7619 | -31.4555
75523.8095 | -31.4365
75542.8571 | -31.4178
75561.9048 | -31.3994
75580.9524 | -31.3813
75600 | -31.3634
75619.0476 | -31.3458
75638.0952 | -31.3285
75657.1429 | -31.3115
75676.1905 | -31.2947
75695.2381 | -31.2783
75714.2857 | -31.262
75733.3333 | -31.2461
75752.381 | -31.2304
75771.4286 | -31.215
75790.4762 | -31.1998
75809.5238 | -31.1849
75828.5714 | -31.1703
75847.619 | -31.1559
75866.6667 | -31.1418
75885.7143 | -31.128
75904.7619 | -31.1144
75923.8095 | -31.101
75942.8571 | -31.0879
75961.9048 | -31.0751
75980.9524 | -31.0625
76000 | -31.0502
76019.0476 | -31.0382
76038.0952 | -31.0263
76057.1429 | -31.0148
76076.1905 | -31.0034
76095.2381 | -30.9924
76114.2857 | -30.9816
76133.3333 | -30.971
76152.381 | -30.9606
76171.4286 | -30.9505
76190.4762 | -30.9407
76209.5238 | -30.9311
76228.5714 | -30.9217
76247.619 | -30.9126
76266.6667 | -30.9037
76285.7143 | -30.8951
76304.7619 | -30.8867
76323.8095 | -30.8785
76342.8571 | -30.8706
76361.9048 | -30.8629
76380.9524 | -30.8555
76400 | -30.8482
76419.0476 | -30.8413
76438.0952 | -30.8345
76457.1429 | -30.828
76476.1905 | -30.8217
76495.2381 | -30.8157
76514.2857 | -30.8098
76533.3333 | -30.8043
76552.381 | -30.7989
76571.4286 | -30.7938
76590.4762 | -30.7889
76609.5238 | -30.7842
76628.5714 | -30.7798
76647.619 | -30.7756
76666.6667 | -30.7716
76685.7143 | -30.7679
76704.7619 | -30.7643
76723.8095 | -30.761
76742.8571 | -30.758
76761.9048 | -30.7551
76780.9524 | -30.7525
76800 | -30.7501
76819.0476 | -30.7479
76838.0952 | -30.746
76857.1429 | -30.7443
76876.1905 | -30.7428
76895.2381 | -30.7415
76914.2857 | -30.7404
76933.3333 | -30.7396
76952.381 | -30.739
76971.4286 | -30.7386
76990.4762 | -30.7385
77009.5238 | -30.7385
77028.5714 | -30.7388
77047.619 | -30.7393
77066.6667 | -30.74
77085.7143 | -30.741
77104.7619 | -30.7422
77123.8095 | -30.7435
77142.8571 | -30.7451
77161.9048 | -30.747
77180.9524 | -30.749
77200 | -30.7513
77219.0476 | -30.7538
77238.0952 | -30.7565
77257.1429 | -30.7594
77276.1905 | -30.7626
77295.2381 | -30.7659
77314.2857 | -30.7695
77333.3333 | -30.7733
77352.381 | -30.7774
77371.4286 | -30.7816
77390.4762 | -30.7861
77409.5238 | -30.7908
77428.5714 | -30.7957
77447.619 | -30.8008
77466.6667 | -30.8062
77485.7143 | -30.8117
77504.7619 | -30.8175
77523.8095 | -30.8235
77542.8571 | -30.8297
77561.9048 | -30.8362
77580.9524 | -30.8429
77600 | -30.8497
77619.0476 | -30.8568
77638.0952 | -30.8642
77657.1429 | -30.8717
77676.1905 | -30.8795
77695.2381 | -30.8875
77714.2857 | -30.8957
77733.3333 | -30.9041
77752.381 | -30.9128
77771.4286 | -30.9216
77790.4762 | -30.9307
77809.5238 | -30.9401
77828.5714 | -30.9496
77847.619 | -30.9594
77866.6667 | -30.9693
77885.7143 | -30.9796
77904.7619 | -30.99
77923.8095 | -31.0006
77942.8571 | -31.0115
77961.9048 | -31.0226
77980.9524 | -31.034
78000 | -31.0455
78019.0476 | -31.0573
78038.0952 | -31.0693
78057.1429 | -31.0815
78076.1905 | -31.094
78095.2381 | -31.1067
78114.2857 | -31.1196
78133.3333 | -31.1327
78152.381 | -31.1461
78171.4286 | -31.1597
78190.4762 | -31.1735
78209.5238 | -31.1876
78228.5714 | -31.2019
78247.619 | -31.2164
78266.6667 | -31.2312
78285.7143 | -31.2462
78304.7619 | -31.2614
78323.8095 | -31.2768
78342.8571 | -31.2925
78361.9048 | -31.3084
78380.9524 | -31.3246
78400 | -31.341
78419.0476 | -31.3576
78438.0952 | -31.3745
78457.1429 | -31.3916
78476.1905 | -31.4089
78495.2381 | -31.4265
78514.2857 | -31.4443
78533.3333 | -31.4624
78552.381 | -31.4807
78571.4286 | -31.4992
78590.4762 | -31.518
78609.5238 | -31.537
78628.5714 | -31.5563
78647.619 | -31.5758
78666.6667 | -31.5956
78685.7143 | -31.6156
78704.7619 | -31.6358
78723.8095 | -31.6563
78742.8571 | -31.6771
78761.9048 | -31.6981
78780.9524 | -31.7193
78800 | -31.7409
78819.0476 | -31.7626
78838.0952 | -31.7846
78857.1429 | -31.8069
78876.1905 | -31.8294
78895.2381 | -31.8522
78914.2857 | -31.8753
78933.3333 | -31.8986
78952.381 | -31.9222
78971.4286 | -31.946
78990.4762 | -31.9701
79009.5238 | -31.9944
79028.5714 | -32.0191
79047.619 | -32.044
79066.6667 | -32.0691
79085.7143 | -32.0945
79104.7619 | -32.1202
79123.8095 | -32.1462
79142.8571 | -32.1725
79161.9048 | -32.199
79180.9524 | -32.2258
79200 | -32.2528
79219.0476 | -32.2802
79238.0952 | -32.3078
79257.1429 | -32.3358
79276.1905 | -32.3639
79295.2381 | -32.3924
79314.2857 | -32.4212
79333.3333 | -32.4503
79352.381 | -32.4796
79371.4286 | -32.5093
79390.4762 | -32.5392
79409.5238 | -32.5694
79428.5714 | -32.5999
79447.619 | -32.6308
79466.6667 | -32.6619
79485.7143 | -32.6933
79504.7619 | -32.7251
79523.8095 | -32.7571
79542.8571 | -32.7894
79561.9048 | -32.8221
79580.9524 | -32.8551
79600 | -32.8883
79619.0476 | -32.9219
79638.0952 | -32.9559
79657.1429 | -32.9901
79676.1905 | -33.0246
79695.2381 | -33.0595
79714.2857 | -33.0947
79733.3333 | -33.1303
79752.381 | -33.1662
79771.4286 | -33.2024
79790.4762 | -33.2389
79809.5238 | -33.2758
79828.5714 | -33.313
79847.619 | -33.3506
79866.6667 | -33.3885
79885.7143 | -33.4268
79904.7619 | -33.4654
79923.8095 | -33.5044
79942.8571 | -33.5437
79961.9048 | -33.5834
79980.9524 | -33.6234
80000 | -33.6639
80019.0476 | -33.7046
80038.0952 | -33.7458
80057.1429 | -33.7874
80076.1905 | -33.8293
80095.2381 | -33.8716
80114.2857 | -33.9143
80133.3333 | -33.9573
80152.381 | -34.0008
80171.4286 | -34.0447
80190.4762 | -34.0889
80209.5238 | -34.1336
80228.5714 | -34.1787
80247.619 | -34.2242
80266.6667 | -34.2701
80285.7143 | -34.3164
80304.7619 | -34.3632
80323.8095 | -34.4103
80342.8571 | -34.4579
80361.9048 | -34.506
80380.9524 | -34.5545
80400 | -34.6034
80419.0476 | -34.6528
80438.0952 | -34.7026
80457.1429 | -34.7529
80476.1905 | -34.8036
80495.2381 | -34.8549
80514.2857 | -34.9066
80533.3333 | -34.9587
80552.381 | -35.0114
80571.4286 | -35.0645
80590.4762 | -35.1182
80609.5238 | -35.1723
80628.5714 | -35.227
80647.619 | -35.2821
80666.6667 | -35.3378
80685.7143 | -35.394
80704.7619 | -35.4507
80723.8095 | -35.508
80742.8571 | -35.5658
80761.9048 | -35.6242
80780.9524 | -35.6831
80800 | -35.7426
80819.0476 | -35.8026
80838.0952 | -35.8633
80857.1429 | -35.9245
80876.1905 | -35.9863
80895.2381 | -36.0487
80914.2857 | -36.1118
80933.3333 | -36.1754
80952.381 | -36.2397
80971.4286 | -36.3046
80990.4762 | -36.3702
81009.5238 | -36.4364
81028.5714 | -36.5032
81047.619 | -36.5708
81066.6667 | -36.639
81085.7143 | -36.7079
81104.7619 | -36.7775
81123.8095 | -36.8479
81142.8571 | -36.9189
81161.9048 | -36.9907
81180.9524 | -37.0632
81200 | -37.1365
81219.0476 | -37.2106
81238.0952 | -37.2855
81257.1429 | -37.3611
81276.1905 | -37.4376
81295.2381 | -37.5148
81314.2857 | -37.593
81333.3333 | -37.6719
81352.381 | -37.7517
81371.4286 | -37.8325
81390.4762 | -37.9141
81409.5238 | -37.9966
81428.5714 | -38.08
81447.619 | -38.1644
81466.6667 | -38.2498
81485.7143 | -38.3361
81504.7619 | -38.4235
81523.8095 | -38.5118
81542.8571 | -38.6012
81561.9048 | -38.6917
81580.9524 | -38.7832
81600 | -38.8759
81619.0476 | -38.9696
81638.0952 | -39.0645
81657.1429 | -39.1606
81676.1905 | -39.2579
81695.2381 | -39.3564
81714.2857 | -39.4562
81733.3333 | -39.5572
81752.381 | -39.6596
81771.4286 | -39.7633
81790.4762 | -39.8683
81809.5238 | -39.9748
81828.5714 | -40.0827
81847.619 | -40.192
81866.6667 | -40.3029
81885.7143 | -40.4153
81904.7619 | -40.5292
81923.8095 | -40.6448
81942.8571 | -40.7621
81961.9048 | -40.881
81980.9524 | -41.0018
82000 | -41.1243
82019.0476 | -41.2486
82038.0952 | -41.3749
82057.1429 | -41.5031
82076.1905 | -41.6333
82095.2381 | -41.7656
82114.2857 | -41.9
82133.3333 | -42.0367
82152.381 | -42.1756
82171.4286 | -42.3168
82190.4762 | -42.4604
82209.5238 | -42.6065
82228.5714 | -42.7552
82247.619 | -42.9065
82266.6667 | -43.0606
82285.7143 | -43.2176
82304.7619 | -43.3774
82323.8095 | -43.5404
82342.8571 | -43.7065
82361.9048 | -43.8759
82380.9524 | -44.0487
82400 | -44.225
82419.0476 | -44.4051
82438.0952 | -44.589
82457.1429 | -44.7769
82476.1905 | -44.9689
82495.2381 | -45.1654
82514.2857 | -45.3664
82533.3333 | -45.5722
82552.381 | -45.7829
82571.4286 | -45.999
82590.4762 | -46.2205
82609.5238 | -46.4478
82628.5714 | -46.6812
82647.619 | -46.921
82666.6667 | -47.1676
82685.7143 | -47.4214
82704.7619 | -47.6828
82723.8095 | -47.9522
82742.8571 | -48.2301
82761.9048 | -48.5172
82780.9524 | -48.814
82800 | -49.1213
82819.0476 | -49.4397
82838.0952 | -49.77
82857.1429 | -50.1134
82876.1905 | -50.4707
82895.2381 | -50.8431
82914.2857 | -51.2321
82933.3333 | -51.6391
82952.381 | -52.0659
82971.4286 | -52.5145
82990.4762 | -52.9873
83009.5238 | -53.487
83028.5714 | -54.0169
83047.619 | -54.5809
83066.6667 | -55.1836
83085.7143 | -55.8308
83104.7619 | -56.5297
83123.8095 | -57.2891
83142.8571 | -58.1207
83161.9048 | -59.0397
83180.9524 | -60.0666
83200 | -61.2304
83219.0476 | -62.5734
83238.0952 | -64.1612
83257.1429 | -66.1036
83276.1905 | -68.6066
83295.2381 | -72.1328
83314.2857 | -78.1578
83333.3333 | -275.2765
83352.381 | -78.1668
83371.4286 | -72.1509
83390.4762 | -68.6337
83409.5238 | -66.1397
83428.5714 | -64.2064
83447.619 | -62.6277
83466.6667 | -61.2937
83485.7143 | -60.139
83504.7619 | -59.1211
83523.8095 | -58.2111
83542.8571 | -57.3886
83561.9048 | -56.6382
83580.9524 | -55.9484
83600 | -55.3102
83619.0476 | -54.7165
83638.0952 | -54.1616
83657.1429 | -53.6408
83676.1905 | -53.1501
83695.2381 | -52.6863
83714.2857 | -52.2468
83733.3333 | -51.829
83752.381 | -51.431
83771.4286 | -51.0511
83790.4762 | -50.6877
83809.5238 | -50.3394
83828.5714 | -50.0052
83847.619 | -49.6838
83866.6667 | -49.3745
83885.7143 | -49.0763
83904.7619 | -48.7885
83923.8095 | -48.5105
83942.8571 | -48.2416
83961.9048 | -47.9812
83980.9524 | -47.7289
84000 | -47.4841
84019.0476 | -47.2466
84038.0952 | -47.0158
84057.1429 | -46.7915
84076.1905 | -46.5732
84095.2381 | -46.3607
84114.2857 | -46.1537
84133.3333 | -45.952
84152.381 | -45.7553
84171.4286 | -45.5633
84190.4762 | -45.3759
84209.5238 | -45.1929
84228.5714 | -45.014
84247.619 | -44.8392
84266.6667 | -44.6682
84285.7143 | -44.5009
84304.7619 | -44.3371
84323.8095 | -44.1768
84342.8571 | -44.0197
84361.9048 | -43.8658
84380.9524 | -43.715
84400 | -43.5671
84419.0476 | -43.422
84438.0952 | -43.2797
84457.1429 | -43.1401
84476.1905 | -43.003
84495.2381 | -42.8684
84514.2857 | -42.7363
84533.3333 | -42.6064
84552.381 | -42.4788
84571.4286 | -42.3535
84590.4762 | -42.2302
84609.5238 | -42.109
84628.5714 | -41.9899
84647.619 | -41.8727
84666.6667 | -41.7573
84685.7143 | -41.6439
84704.7619 | -41.5322
84723.8095 | -41.4223
84742.8571 | -41.3141
84761.9048 | -41.2075
84780.9524 | -41.1026
84800 | -40.9992
84819.0476 | -40.8974
84838.0952 | -40.7971
84857.1429 | -40.6983
84876.1905 | -40.6009
84895.2381 | -40.5049
84914.2857 | -40.4102
84933.3333 | -40.3169
84952.381 | -40.2249
84971.4286 | -40.1342
84990.4762 | -40.0448
85009.5238 | -39.9565
85028.5714 | -39.8695
85047.619 | -39.7836
85066.6667 | -39.6989
85085.7143 | -39.6153
85104.7619 | -39.5328
85123.8095 | -39.4514
85142.8571 | -39.371
85161.9048 | -39.2917
85180.9524 | -39.2134
85200 | -39.1361
85219.0476 | -39.0598
85238.0952 | -38.9845
85257.1429 | -38.9101
85276.1905 | -38.8366
85295.2381 | -38.764
85314.2857 | -38.6924
85333.3333 | -38.6216
85352.381 | -38.5517
85371.4286 | -38.4826
85390.4762 | -38.4144
85409.5238 | -38.3469
85428.5714 | -38.2803
85447.619 | -38.2145
85466.6667 | -38.1495
85485.7143 | -38.0853
85504.7619 | -38.0218
85523.8095 | -37.959
85542.8571 | -37.897
85561.9048 | -37.8357
85580.9524 | -37.7752
85600 | -37.7153
85619.0476 | -37.6561
85638.0952 | -37.5976
85657.1429 | -37.5398
85676.1905 | -37.4827
85695.2381 | -37.4261
85714.2857 | -37.3703
85733.3333 | -37.3151
85752.381 | -37.2605
85771.4286 | -37.2065
85790.4762 | -37.1531
85809.5238 | -37.1003
85828.5714 | -37.0482
85847.619 | -36.9966
85866.6667 | -36.9456
85885.7143 | -36.8951
85904.7619 | -36.8453
85923.8095 | -36.7959
85942.8571 | -36.7472
85961.9048 | -36.699
85980.9524 | -36.6513
86000 | -36.6041
86019.0476 | -36.5575
86038.0952 | -36.5114
86057.1429 | -36.4658
86076.1905 | -36.4207
86095.2381 | -36.3761
86114.2857 | -36.332
86133.3333 | -36.2884
86152.381 | -36.2453
86171.4286 | -36.2026
86190.4762 | -36.1605
86209.5238 | -36.1188
86228.5714 | -36.0775
86247.619 | -36.0367
86266.6667 | -35.9964
86285.7143 | -35.9565
86304.7619 | -35.9171
86323.8095 | -35.8781
86342.8571 | -35.8396
86361.9048 | -35.8014
86380.9524 | -35.7637
86400 | -35.7265
86419.0476 | -35.6896
86438.0952 | -35.6532
86457.1429 | -35.6171
86476.1905 | -35.5815
86495.2381 | -35.5463
86514.2857 | -35.5115
86533.3333 | -35.4771
86552.381 | -35.443
86571.4286 | -35.4094
86590.4762 | -35.3761
86609.5238 | -35.3433
86628.5714 | -35.3108
86647.619 | -35.2787
86666.6667 | -35.2469
86685.7143 | -35.2156
86704.7619 | -35.1846
86723.8095 | -35.1539
86742.8571 | -35.1236
86761.9048 | -35.0937
86780.9524 | -35.0642
86800 | -35.0349
86819.0476 | -35.0061
86838.0952 | -34.9776
86857.1429 | -34.9494
86876.1905 | -34.9216
86895.2381 | -34.8941
86914.2857 | -34.8669
86933.3333 | -34.8401
86952.381 | -34.8136
86971.4286 | -34.7875
86990.4762 | -34.7616
87009.5238 | -34.7361
87028.5714 | -34.7109
87047.619 | -34.6861
87066.6667 | -34.6615
87085.7143 | -34.6373
87104.7619 | -34.6134
87123.8095 | -34.5898
87142.8571 | -34.5665
87161.9048 | -34.5435
87180.9524 | -34.5208
87200 | -34.4985
87219.0476 | -34.4764
87238.0952 | -34.4546
87257.1429 | -34.4332
87276.1905 | -34.412
87295.2381 | -34.3911
87314.2857 | -34.3705
87333.3333 | -34.3502
87352.381 | -34.3302
87371.4286 | -34.3105
87390.4762 | -34.2911
87409.5238 | -34.2719
87428.5714 | -34.2531
87447.619 | -34.2345
87466.6667 | -34.2162
87485.7143 | -34.1982
87504.7619 | -34.1804
87523.8095 | -34.163
87542.8571 | -34.1458
87561.9048 | -34.1289
87580.9524 | -34.1122
87600 | -34.0959
87619.0476 | -34.0798
87638.0952 | -34.0639
87657.1429 | -34.0484
87676.1905 | -34.0331
87695.2381 | -34.018
87714.2857 | -34.0033
87733.3333 | -33.9888
87752.381 | -33.9745
87771.4286 | -33.9605
87790.4762 | -33.9468
87809.5238 | -33.9333
87828.5714 | -33.9201
87847.619 | -33.9071
87866.6667 | -33.8944
87885.7143 | -33.882
87904.7619 | -33.8698
87923.8095 | -33.8578
87942.8571 | -33.8461
87961.9048 | -33.8347
87980.9524 | -33.8235
88000 | -33.8125
88019.0476 | -33.8018
88038.0952 | -33.7914
88057.1429 | -33.7812
88076.1905 | -33.7712
88095.2381 | -33.7615
88114.2857 | -33.752
88133.3333 | -33.7428
88152.381 | -33.7338
88171.4286 | -33.725
88190.4762 | -33.7165
88209.5238 | -33.7082
88228.5714 | -33.7002
88247.619 | -33.6924
88266.6667 | -33.6848
88285.7143 | -33.6775
88304.7619 | -33.6704
88323.8095 | -33.6635
88342.8571 | -33.6569
88361.9048 | -33.6505
88380.9524 | -33.6444
88400 | -33.6385
88419.0476 | -33.6328
88438.0952 | -33.6273
88457.1429 | -33.6221
88476.1905 | -33.6171
88495.2381 | -33.6123
88514.2857 | -33.6078
88533.3333 | -33.6035
88552.381 | -33.5994
88571.4286 | -33.5956
88590.4762 | -33.5919
88609.5238 | -33.5885
88628.5714 | -33.5854
88647.619 | -33.5824
88666.6667 | -33.5797
88685.7143 | -33.5772
88704.7619 | -33.575
88723.8095 | -33.5729
88742.8571 | -33.5711
88761.9048 | -33.5695
88780.9524 | -33.5681
88800 | -33.567
88819.0476 | -33.5661
88838.0952 | -33.5654
88857.1429 | -33.5649
88876.1905 | -33.5647
88895.2381 | -33.5646
88914.2857 | -33.5648
88933.3333 | -33.5652
88952.381 | -33.5659
88971.4286 | -33.5667
88990.4762 | -33.5678
89009.5238 | -33.5691
89028.5714 | -33.5706
89047.619 | -33.5724
89066.6667 | -33.5743
89085.7143 | -33.5765
89104.7619 | -33.5789
89123.8095 | -33.5815
89142.8571 | -33.5844
89161.9048 | -33.5875
89180.9524 | -33.5907
89200 | -33.5942
89219.0476 | -33.598
89238.0952 | -33.6019
89257.1429 | -33.6061
89276.1905 | -33.6105
89295.2381 | -33.6151
89314.2857 | -33.6199
89333.3333 | -33.6249
89352.381 | -33.6302
89371.4286 | -33.6357
89390.4762 | -33.6414
89409.5238 | -33.6473
89428.5714 | -33.6534
89447.619 | -33.6598
89466.6667 | -33.6664
89485.7143 | -33.6732
89504.7619 | -33.6802
89523.8095 | -33.6874
89542.8571 | -33.6949
89561.9048 | -33.7026
89580.9524 | -33.7105
89600 | -33.7186
89619.0476 | -33.727
89638.0952 | -33.7355
89657.1429 | -33.7443
89676.1905 | -33.7534
89695.2381 | -33.7626
89714.2857 | -33.772
89733.3333 | -33.7817
89752.381 | -33.7916
89771.4286 | -33.8018
89790.4762 | -33.8121
89809.5238 | -33.8227
89828.5714 | -33.8335
89847.619 | -33.8445
89866.6667 | -33.8557
89885.7143 | -33.8672
89904.7619 | -33.8789
89923.8095 | -33.8908
89942.8571 | -33.903
89961.9048 | -33.9154
89980.9524 | -33.928
90000 | -33.9408
90019.0476 | -33.9538
90038.0952 | -33.9671
90057.1429 | -33.9806
90076.1905 | -33.9944
90095.2381 | -34.0084
90114.2857 | -34.0226
90133.3333 | -34.037
90152.381 | -34.0517
90171.4286 | -34.0666
90190.4762 | -34.0817
90209.5238 | -34.097
90228.5714 | -34.1126
90247.619 | -34.1285
90266.6667 | -34.1445
90285.7143 | -34.1608
90304.7619 | -34.1774
90323.8095 | -34.1941
90342.8571 | -34.2111
90361.9048 | -34.2284
90380.9524 | -34.2459
90400 | -34.2636
90419.0476 | -34.2816
90438.0952 | -34.2998
90457.1429 | -34.3182
90476.1905 | -34.3369
90495.2381 | -34.3558
90514.2857 | -34.375
90533.3333 | -34.3944
90552.381 | -34.4141
90571.4286 | -34.434
90590.4762 | -34.4541
90609.5238 | -34.4746
90628.5714 | -34.4952
90647.619 | -34.5161
90666.6667 | -34.5373
90685.7143 | -34.5587
90704.7619 | -34.5803
90723.8095 | -34.6022
90742.8571 | -34.6244
90761.9048 | -34.6468
90780.9524 | -34.6695
90800 | -34.6925
90819.0476 | -34.7156
90838.0952 | -34.7391
90857.1429 | -34.7628
90876.1905 | -34.7868
90895.2381 | -34.811
90914.2857 | -34.8356
90933.3333 | -34.8603
90952.381 | -34.8854
90971.4286 | -34.9107
90990.4762 | -34.9363
91009.5238 | -34.9621
91028.5714 | -34.9882
91047.619 | -35.0146
91066.6667 | -35.0413
91085.7143 | -35.0682
91104.7619 | -35.0955
91123.8095 | -35.123
91142.8571 | -35.1508
91161.9048 | -35.1788
91180.9524 | -35.2072
91200 | -35.2358
91219.0476 | -35.2647
91238.0952 | -35.294
91257.1429 | -35.3235
91276.1905 | -35.3533
91295.2381 | -35.3833
91314.2857 | -35.4137
91333.3333 | -35.4444
91352.381 | -35.4754
91371.4286 | -35.5067
91390.4762 | -35.5382
91409.5238 | -35.5701
91428.5714 | -35.6023
91447.619 | -35.6348
91466.6667 | -35.6676
91485.7143 | -35.7008
91504.7619 | -35.7342
91523.8095 | -35.7679
91542.8571 | -35.802
91561.9048 | -35.8364
91580.9524 | -35.8711
91600 | -35.9062
91619.0476 | -35.9415
91638.0952 | -35.9772
91657.1429 | -36.0133
91676.1905 | -36.0496
91695.2381 | -36.0863
91714.2857 | -36.1234
91733.3333 | -36.1607
91752.381 | -36.1985
91771.4286 | -36.2365
91790.4762 | -36.275
91809.5238 | -36.3137
91828.5714 | -36.3529
91847.619 | -36.3924
91866.6667 | -36.4322
91885.7143 | -36.4724
91904.7619 | -36.513
91923.8095 | -36.554
91942.8571 | -36.5953
91961.9048 | -36.637
91980.9524 | -36.6791
92000 | -36.7215
92019.0476 | -36.7644
92038.0952 | -36.8076
92057.1429 | -36.8512
92076.1905 | -36.8953
92095.2381 | -36.9397
92114.2857 | -36.9845
92133.3333 | -37.0298
92152.381 | -37.0754
92171.4286 | -37.1215
92190.4762 | -37.168
92209.5238 | -37.2149
92228.5714 | -37.2622
92247.619 | -37.31
92266.6667 | -37.3582
92285.7143 | -37.4068
92304.7619 | -37.4559
92323.8095 | -37.5055
92342.8571 | -37.5555
92361.9048 | -37.6059
92380.9524 | -37.6568
92400 | -37.7082
92419.0476 | -37.7601
92438.0952 | -37.8124
92457.1429 | -37.8652
92476.1905 | -37.9185
92495.2381 | -37.9723
92514.2857 | -38.0266
92533.3333 | -38.0815
92552.381 | -38.1368
92571.4286 | -38.1926
92590.4762 | -38.249
92609.5238 | -38.3059
92628.5714 | -38.3633
92647.619 | -38.4213
92666.6667 | -38.4798
92685.7143 | -38.5389
92704.7619 | -38.5986
92723.8095 | -38.6588
92742.8571 | -38.7196
92761.9048 | -38.781
92780.9524 | -38.843
92800 | -38.9056
92819.0476 | -38.9688
92838.0952 | -39.0326
92857.1429 | -39.097
92876.1905 | -39.1621
92895.2381 | -39.2278
92914.2857 | -39.2942
92933.3333 | -39.3612
92952.381 | -39.4289
92971.4286 | -39.4973
92990.4762 | -39.5664
93009.5238 | -39.6362
93028.5714 | -39.7067
93047.619 | -39.7779
93066.6667 | -39.8499
93085.7143 | -39.9226
93104.7619 | -39.996
93123.8095 | -40.0703
93142.8571 | -40.1453
93161.9048 | -40.2211
93180.9524 | -40.2977
93200 | -40.3752
93219.0476 | -40.4535
93238.0952 | -40.5326
93257.1429 | -40.6126
93276.1905 | -40.6935
93295.2381 | -40.7753
93314.2857 | -40.858
93333.3333 | -40.9416
93352.381 | -41.0262
93371.4286 | -41.1117
93390.4762 | -41.1982
93409.5238 | -41.2857
93428.5714 | -41.3742
93447.619 | -41.4638
93466.6667 | -41.5544
93485.7143 | -41.6461
93504.7619 | -41.739
93523.8095 | -41.8329
93542.8571 | -41.928
93561.9048 | -42.0243
93580.9524 | -42.1217
93600 | -42.2204
93619.0476 | -42.3203
93638.0952 | -42.4215
93657.1429 | -42.5241
93676.1905 | -42.6279
93695.2381 | -42.7332
93714.2857 | -42.8398
93733.3333 | -42.9478
93752.381 | -43.0574
93771.4286 | -43.1684
93790.4762 | -43.281
93809.5238 | -43.3951
93828.5714 | -43.5109
93847.619 | -43.6283
93866.6667 | -43.7475
93885.7143 | -43.8684
93904.7619 | -43.991
93923.8095 | -44.1156
93942.8571 | -44.242
93961.9048 | -44.3704
93980.9524 | -44.5008
94000 | -44.6333
94019.0476 | -44.7679
94038.0952 | -44.9047
94057.1429 | -45.0437
94076.1905 | -45.1851
94095.2381 | -45.3289
94114.2857 | -45.4752
94133.3333 | -45.6241
94152.381 | -45.7756
94171.4286 | -45.9299
94190.4762 | -46.087
94209.5238 | -46.2471
94228.5714 | -46.4102
94247.619 | -46.5765
94266.6667 | -46.746
94285.7143 | -46.919
94304.7619 | -47.0955
94323.8095 | -47.2758
94342.8571 | -47.4598
94361.9048 | -47.6479
94380.9524 | -47.8402
94400 | -48.0368
94419.0476 | -48.238
94438.0952 | -48.4439
94457.1429 | -48.6549
94476.1905 | -48.8711
94495.2381 | -49.0928
94514.2857 | -49.3203
94533.3333 | -49.5539
94552.381 | -49.7939
94571.4286 | -50.0407
94590.4762 | -50.2946
94609.5238 | -50.5562
94628.5714 | -50.8258
94647.619 | -51.1039
94666.6667 | -51.3912
94685.7143 | -51.6882
94704.7619 | -51.9956
94723.8095 | -52.3142
94742.8571 | -52.6447
94761.9048 | -52.9882
94780.9524 | -53.3457
94800 | -53.7184
94819.0476 | -54.1075
94838.0952 | -54.5147
94857.1429 | -54.9417
94876.1905 | -55.3905
94895.2381 | -55.8635
94914.2857 | -56.3634
94933.3333 | -56.8934
94952.381 | -57.4576
94971.4286 | -58.0605
94990.4762 | -58.7079
95009.5238 | -59.4069
95028.5714 | -60.1666
95047.619 | -60.9984
95066.6667 | -61.9175
95085.7143 | -62.9446
95104.7619 | -64.1086
95123.8095 | -65.4518
95142.8571 | -67.0397
95161.9048 | -68.9823
95180.9524 | -71.4855
95200 | -75.0119
95219.0476 | -81.0371
95238.0952 | -276.8488

## Constants
DO NOT CHANGE ANY VALUES IN THIS TABLE
AD7175-2
| Sinc^5 + Sinc^1 | [5 empty] | Sinc3
ODR | SINC | AVG | SINGLE-CYC | ODR | FNOTCH | TSETTLE | SINC | AVG | SINGLE-CYC | ODR | FNOTCH | TSETTLE
0 | 32 | 1 | 0 | 250000 | 250000 | 2.01e-05 | 32 | 1 | 0 | 250000 | 250000 | 1.21e-05
1 | 32 | 2 | 0 | 125000 | 125000 | 2.41e-05 | 64 | 1 | 0 | 125000 | 125000 | 2.41e-05
2 | 32 | 4 | 0 | 62500 | 62500 | 3.21e-05 | 128 | 1 | 0 | 62500 | 62500 | 4.81e-05
3 | 32 | 5 | 0 | 50000 | 50000 | 3.61e-05 | 160 | 1 | 0 | 50000 | 50000 | 6.01e-05
4 | 32 | 8 | 0 | 31250 | 31250 | 4.81e-05 | 256 | 1 | 0 | 31250 | 31250 | 9.61e-05
5 | 32 | 10 | 0 | 25000 | 25000 | 5.61e-05 | 320 | 1 | 0 | 25000 | 25000 | 0.0001201
6 | 32 | 16 | 0 | 15625 | 15625 | 8.01e-05 | 512 | 1 | 0 | 15625 | 15625 | 0.0001921
7 | 32 | 21 | 1 | 9987.52 | 11904.8 | 0.0001001 | 800 | 1 | 0 | 10000 | 10000 | 0.0003001
8 | 32 | 46 | 1 | 4996.88 | 5434.8 | 0.0002001 | 1600 | 1 | 0 | 5000 | 5000 | 0.0006001
9 | 32 | 96 | 1 | 2499.22 | 2604.2 | 0.0004001 | 3200 | 1 | 0 | 2500 | 2500 | 0.0012
10 | 32 | 246 | 1 | 999.87 | 1016.3 | 0.001 | 8000 | 1 | 0 | 1000 | 1000 | 0.003
11 | 32 | 496 | 1 | 499.97 | 504 | 0.002 | 16000 | 1 | 0 | 500 | 500 | 0.006
12 | 32 | 625 | 1 | 397.44 | 400 | 0.00252 | 20000 | 1 | 0 | 400 | 400 | 0.0075
13 | 32 | 1246 | 1 | 199.995 | 200.6 | 0.005 | 40000 | 1 | 0 | 200 | 200 | 0.015
14 | 32 | 2496 | 1 | 100 | 100.16 | 0.01 | 80000 | 1 | 0 | 100 | 100 | 0.03
15 | 32 | 4168 | 1 | 59.92 | 59.98 | 0.01669 | 133376 | 1 | 0 | 59.98 | 59.98 | 0.05
16 | 32 | 5000 | 1 | 49.96 | 50 | 0.02002 | 160000 | 1 | 0 | 50 | 50 | 0.06
17 | 32 | 12496 | 1 | 19.9999 | 20.01 | 0.05 | 400000 | 1 | 0 | 20 | 20 | 0.15
18 | 32 | 15000 | 1 | 16.662 | 16.67 | 0.06002 | 480000 | 1 | 0 | 16.67 | 16.67 | 0.18
19 | 32 | 24996 | 1 | 10 | 10 | 0.1 | 800000 | 1 | 0 | 10 | 10 | 0.3
20 | 32 | 49996 | 1 | 4.9999 | 5 | 0.2 | 1600000 | 1 | 0 | 5 | 5 | 0.6
Selected | 32 | 21 | 1 |  |  |  | 800 | 1 | 0