## Velocity Calculation
This spreadsheet allows the calculation of target velocity and acceleration values for the internal ramp generator of the TMC5130
Usage: | 1. First enter the highlighted values in Parameters and settings
2. Now you can use one of the calculations (1. - 4.) by entering the known parameters (green)
Parameters and settings
| 60 | RPM | Desired Velocity | t | = | 2^24/fCLK | = | 1.0486 | [sec]
| 256 | µS/FS | µStepresolution (256) | VMAX | = | 0 … 2^23-512 |  | [µS/t]
| 1.8 | ° | Fullstep angel | fCLK | = | 16000000 |  | Hz
| 200 | FS/360° | Fullsteps per revolution
| 51200 | µS/360° | µSteps per revolution
| 1 | :1 | gear ratio
1. VMAX to real world units
| 53687.0912 | VMAX | [µS/t] | <--Entry desired VMAX setting here!
| 1 | RPS | motor shaft
| 360 | deg/sec | motor shaft
| 360 | deg/sec | gear box out
| 51200 | Hz | [µSteps/s]
| 1 | RPS | gear box out
2. real world units to VMAX
| 1 | RPS | motor shaft | <--Entry desired rotations per second here!
| 360 | deg/sec | motor shaft
| 53687.0912 | VMAX | [µS/t]
3. real world units (gearbox) to VMAX
| 1 | RPS | gear box out
| 360 | deg/sec | gear box out
| 1 | RPS | motor shaft
| 360 | deg/sec | motor shaft
| 53687.0912 | VMAX | [µS/t]
4. desired acceleration time from 0 to VMAX to AMAX
| 53687.0912 | VMAX | [µS/t]
| 1.5 | sec | acceleration time from 0 to VMAX
| 293.2031 | AMAX | [µS/t²]
| 38400 | µSteps | Microsteps for linear ramp
| 150 | Steps | Fullsteps for linear ramp
5. VMAX to TSTEP
| 53687.0912 | VMAX | [µS/t]
| 312.5 | TSTEP | TSTEP compare value for TPWMTHRS, TCOOLTHRS or THIGH

## Chopper Parameters
This spreadsheet allows the calculation of spreadCycle chopper parameter settings and sense resistor values
Usage: | 1. Enter the highlighted system parameters and settings like clock frequency and supply voltage as well as motor parameters.
2. Check the resulting sense resistor value (C46 or C47) and modify the current scale setting (CS in C26) if you want to use a different sense resistor value
3. Check that all hints fileds show OK and modify toff setting (C20) if desired.
4. Use the resulting hysteresis values (F32, F33) as a start value for parameter optimization
Parameters and settings
| fCLK[MHz] := | 16 |  | System clock frequency
| tCLK[s] = | 6.25e-08
| VM[V] := | 36 |  | Driver power supply voltage
| TBL := | 2 |  | Blank time setting (0-3; default: 2)
| tBLANK[s] = | 2.25e-06 |  | duration of blank time as set by TBL (=0, 1, 2, 3) <=> 16, 24, 36, 54 tCLK
Motor parameters
| L[H] := | 0.0075 |  | Motor coil inductivity
| Rcoil[Ohm] := | 4.5
| Icoil (peak)[A] := | 2 |  | determined by Rsense, CurrentScale (CS), Vsense
| Icoil (RMS)[A] = | 1.4142
Additional settings
| toff setting := | 5 |  | Typical values are in the range 3 to 8
| tSD[s] = | 1.075e-05 |  | Duration of slow decay phase (twice per chopper cycle)
| dIcoilblank[A] = | 0.0108 |  | Coil current drop during blank time
| dIcoilsd[A] = | 0.0258 |  | Coil current drop during slow decay time
| CS := | 31 |  | Current Scale Setting (0 to 31)
| Hint: | OK
Results
| HystStart_MIN = | 1.5768 |  | 0 ... 5 fits for most stepper motor types as initial value |  |  |  | ((HSTR + HEND) > HystStart_MIN)
HEND = 0 or larger, if HystStart_MIN > 7
Settings for HSTART and HEND |  | Desired Value |  |  | Register value for CHOPCONF register bits
| Sample values HSTRT | 1.5768 |  | (1...8) | 0.5768 | HSTRT setting | <-- This is the minimum value which should be considered for HSTRT, larger values can be used to yield lower chopper frequency
| Sample values HEND | 0 |  | (-3...12) | 3 | HEND setting | <-- This is the minimum value which should be considered for HEND, larger values can be used to yield lower chopper frequency
| Hint: | OK
| chopper frequency limit [kHz] | 38.4615 |  | Theoretical maximum value - the actual chopper frequency will be 90% to 50% of this value depending on operation conditions or when higher hysteresis values are used
| Hint: | OK
| Umotnom[V] = | 6.364 |  | Nominal motor voltage
Derived motor specific limits for the supply voltage
| VM_upper_limit[V] = | 127.2792 |  | Maximum supply voltage for motor driver (in order to avoid excess heating of the motor by chopping)
| VM_lower_limit[V] = | 12.7279 |  | Minimum supply voltage for motor driver (in order to allow full motor current with microstepping)
Automatic calculation of sense resistor values (based on CS and Icoil Peak)
| Rsense using VSENSE=0 | 0.14 | Ohm | Modify the current scale setting if a value near to this result (e.g. within a +/-3% range) is not available
| Rsense using VSENSE=1 | 0.07 | Ohm

## Power Dissipation
This spreadsheet allows the calculation of the power dissipation of the driver IC and sense resistors
The calculation sheet assumes operation with spread cycle chopper at medium motor velocity, which is a typical worst case scenario.
Usage: | 1. Enter the system values like clock frequency and supply voltage as well as motor parameters into the fields highlighted yellow.
2. Now you can read out the power dissipation for the IC and for the sense resistors
System clock frequency | fCLK[MHz] := | 12 | Please enter Values higlighted according to your settings
| tCLK[s] = | 8.3333e-08
Driver supply voltage | VM[V] := | 24
Supply voltage for VSA pin (6V to VM) | VVSA[V] := | 24
Motor data
Motor current | Icoil (peak)[A] := | 1.41 | determined by Rsense, CurrentScale (CS), Vsense, this is typically the RMS motor coil current *1.41
| Icoil (RMS)[A] := | 1 | RMS current required by motor
Motor coil resistance | Rcoil[Ohms] := | 4.5 | Enter the motor coil resistance here for a calculation of the high side duty cycle
Chopper parameters | toff setting := | 4
| tSD[s] = | 1.2667e-05 | Slow decay time
| TBL := | 2
| tBLANK = | 3e-06 | as set by TBL (=0, 1, 2, 3) <=> 16, 24, 36, 54 tCLK
Chopper frequency calculated for lowest good hysteresis setting using spreadCycle | fCHOP[kHz]= | 24.5136 | The chopper frequency depends on the toff setting and on the duty cycle, which is determined by many factors
Duty cycle assumed for typical operating condition using spreadCycle | Dutycycle Highside= | 0.37899 | Automatical calculation of the duty cycle. It describes the time of a chopper period, where a high side MOSFET is on: 0.3=30% of the time, 70% slow decay portion)
Driver IC
Calculationof power dissipation
MOSFET data for 25°C | RON_highside[Ohm]:= | 0.5
you may want to use worst case values | RON_lowside[Ohm]:= | 0.4
Assumed die temperatur under worst case | Chip Temperature [°C] := | 125 | The actual die temperature will depend on the layout, environment temperature and motor current. Assume maximum die temperature in your application within the device limits
| RON_highside_th[Ohm]= | 0.72
| RON_lowside_th[Ohm]= | 0.565
Reverse recovery time tRR of body diode | tRR_highside [ns]:= | 30 | The reverse recovery time adds power dissipation to the complementary MOSFET, however, the impact is low
(take from datasheet or leave default value) | tRR_lowside [ns]:= | 60
| Slope time rise [ns]= | 120
| Slope time fall [ns]= | 120
Resulting MOSFET Power Dissipation | P_highside(static)[W]= | 0.27287
per MOSFET (using RMS current) | P_highside(dynamic)[W]= | 0.1059
Maximum dissipation per MOSFET | P_highside(sum)[W]= | 0.37877
| P_lowside(static)[W]= | 0.35087
| P_lowside(dynamic)[W]= | 0.088249
Maximum dissipation per MOSFET | P_lowside(sum)[W]= | 0.43912
for one fullbridge | Pfullbrige[W]= | 1.4416
for complete two fullbridges (per motor) | PMOSFETs[W]= | 2.8833
Power consumption from VSA at VS voltage | P_VSA[W]= | 0.528
Power dissipation for complete Chip | P for this chip [W] | 3.4113
Power dissipation for each sense resistor | Sense resistor [Ohm]:= | 0.15 | Use the sense resistor value selected or use Chopper Parameter Tab for calculation
| Typical Rsense power dissipation[W]= | 0.056848 | <-- The power dissipation is during motion at RMS current. It might vary up to +100% depending on chopper settings especially at high motor velocity
| Maximum Rsense power dissipation[W]= | 0.105 | <-- Assumed worst case power dissipation for seletion of resistor type

## Rsense
VSRTL | 320 | mV
VSRTH | 180 | mV
Low sensitivity (standard setting, VSENSE=0)
Sense Resistor value [Ω] | Peak current [A] | RMS current [A] | Max. RMS sense resistor power dissipation [W] | (CS=31, i.e. max. current setting)
1 | 0.31373 | 0.22184 | 0.049212
0.82 | 0.38095 | 0.26937 | 0.059501
0.75 | 0.41558 | 0.29386 | 0.064766
0.68 | 0.45714 | 0.32325 | 0.071053 |  | <0,1W: 0603 resistor is OK
0.5 | 0.61538 | 0.43514 | 0.094675
0.47 | 0.65306 | 0.46178 | 0.10022
0.33 | 0.91429 | 0.6465 | 0.13793
0.27 | 1.1034 | 0.78026 | 0.16438
0.22 | 1.3333 | 0.94281 | 0.19556 |  | <0,25W: 0805 resistor is OK
0.15 | 1.8824 | 1.331 | 0.26574
0.12 | 2.2857 | 1.6162 | 0.31347
0.1 | 2.6667 | 1.8856 | 0.35556 |  | <0,5W: 1206 resistor is OK
High sensitivity (standard setting, VSENSE=1) |  | (not available for TMC2100)
Sense Resistor value [Ω] | Peak current [A] | RMS current [A] |  | (CS=31, i.e. max. current setting)
1 | 0.17647 | 0.12478 | 0.015571
0.82 | 0.21429 | 0.15152 | 0.018827
0.75 | 0.23377 | 0.1653 | 0.020492
0.68 | 0.25714 | 0.18183 | 0.022482
0.5 | 0.34615 | 0.24477 | 0.029956
0.47 | 0.36735 | 0.25975 | 0.031712
0.33 | 0.51429 | 0.36365 | 0.043641
0.27 | 0.62069 | 0.43889 | 0.05201
0.22 | 0.75 | 0.53033 | 0.061875
0.15 | 1.0588 | 0.7487 | 0.084083 |  | <0,1W: 0603 resistor is OK
0.12 | 1.2857 | 0.90914 | 0.099184
0.1 | 1.5 | 1.0607 | 0.1125
0.082 | 1.7647 | 1.2478 | 0.12768
0.075 | 1.8947 | 1.3398 | 0.13463
0.068 | 2.0455 | 1.4464 | 0.14225 |  | <0,25W: 0805 resistor is OK

## RDSonSense
This spreadsheet allows looking up the fitting Reference Resistor for a given maximum motor peak current
RREF [kOhm] | IREF [A] | IPEAK [A] (VSENSE=0) | IPEAK [A] (VSENSE=1)
6.2 | 0.00069444 | 2.0833 | 1.1458
6.8 | 0.00064103 | 1.9231 | 1.0577
7.5 | 0.00058824 | 1.7647 | 0.97059
8.2 | 0.00054348 | 1.6304 | 0.89674
9.1 | 0.00049505 | 1.4851 | 0.81683
10 | 0.00045455 | 1.3636 | 0.75
12 | 0.00038462 | 1.1538 | 0.63462
15 | 0.0003125 | 0.9375 | 0.51562
18 | 0.00026316 | 0.78947 | 0.43421
22 | 0.00021739 | 0.65217 | 0.3587
24 | 0.0002 | 0.6 | 0.33
27 | 0.00017857 | 0.53571 | 0.29464
33 | 0.00014706 | 0.44118 | 0.24265
39 | 0.000125 | 0.375 | 0.20625

## Encoder Constant
ENC_CONST Calculation
| Motor Driver Microstep Count (USC) | 256 | µSteps/Fullstep
| Motor Full Step Count (FSC) | 200 | Fullstep/rev
| Encoder Resolution | 4096
| Encoder Factor | 12.5
| Encoder Factor, used | 12.5
| Encoder Factor, before comma | 12
| Encoder Factor, after comma | 0.5
positive encoder factor
| ENC_CONST, decimal mode | 791432 | DEC
| Fraction? | 0
| ENC_CONST, decimal mode | C1388 | HEX
| ENC_CONST, binary mode | 819200 | DEC
| Fraction? | 0
| ENC_CONST, binary mode | C8000 | HEX
negative encoder factor
| ENC_CONST, decimal mode | 4294120328 | DEC
| Fraction? | 0
| ENC_CONST, decimal mode | FFF31388 | HEX
| ENC_CONST, binary mode | 4294148096 | DEC
| Fraction? | 0
| ENC_CONST, binary mode | FFF38000 | HEX

## Microstep Table
This spreadsheet allows the calculation of a microstep wave for storing into the incremental coded table
Usage: | 1. Enter your wave calculation formula into column B for entries 0 to 256 or manually enter values into column D for all entries. Adapt the amplitude scaler and offset if necessary.
2. Enter W0 value (-1 to +2) to match the first entries. Modify X1 to set segment end. Check green color in "Resulting Table" for entry 0 to L[entry X1-1]
3. Continue with W1 and X2, W2 and X3 and finally W3. Modify you table values if you cannot get a match.
4. Check the extended curve for continuity, especially at points 0, 256, 512, 768
You can modify the formula or copy discrete values to the formula column or to the Round and Offset columnn
| Additional constants |  |  | Microstep sequencer register values
| Amplitude scaler | 248 |  | START_SIN | 0
| Hint for optimum amplitude scaler | 247.9981 |  | START_SIN_90_120 | 247
| Offset | -1 |  | W0 (adapt to match your wave) | 1
| Hint for offset setting | -0.76085 |  | W1 (adapt to match your wave) | 0
|  |  |  | W2 (adapt to match your wave) | 0
|  |  |  | W3 (adapt to match your wave) | 0
|  |  |  | X1 (adapt to match your wave) | 152
|  |  |  | X2 (adapt to match your wave) | 200
|  |  |  | X3 (adapt to match your wave) | 220
Checking Result
|  |  |  | Sum of differences (0=OK) | 0
Calculation of the quarter wave to be stored into the table |  |  |  |  | Calculation for checking the X and W settings |  |  |  |  | TMC5130 register values | Resulting Table |  | Hex Data for table | COS | Resulting Angle | Check via ATAN2
Entry # | Formula / Calculated value (no scaling) | Scaled with amplitude | Resulting table value | Differences | Seg. 0 | Seg. 1 | Seg. 2 | Seg. 3 | Segment base inclination | Offs Bit Value | Result for check | Difference
0 | 0.003068 | 0.76085 | 0 | 1 | 1 | 0 | 0 | 0 | 1 | 0 | 0 | 0 | 55555AAA | 247 | 0 | 0
1 | 0.0092038 | 2.2825 | 1 | 2 | 1 | 0 | 0 | 0 | 1 | 1 | 1 | 0 |  | 247 | 0.65917 | 0.34083
2 | 0.015339 | 3.8041 | 3 | 1 | 1 | 0 | 0 | 0 | 1 | 0 | 3 | 0 |  | 247 | 1.9774 | 0.022581
3 | 0.021474 | 5.3256 | 4 | 2 | 1 | 0 | 0 | 0 | 1 | 1 | 4 | 0 |  | 247 | 2.6365 | 0.36354
4 | 0.027608 | 6.8468 | 6 | 1 | 1 | 0 | 0 | 0 | 1 | 0 | 6 | 0 |  | 247 | 3.9543 | 0.045745
5 | 0.033741 | 8.3678 | 7 | 2 | 1 | 0 | 0 | 0 | 1 | 1 | 7 | 0 |  | 247 | 4.613 | 0.38703
6 | 0.039873 | 9.8885 | 9 | 1 | 1 | 0 | 0 | 0 | 1 | 0 | 9 | 0 |  | 247 | 5.9299 | 0.070075
7 | 0.046003 | 11.4088 | 10 | 2 | 1 | 0 | 0 | 0 | 1 | 1 | 10 | 0 |  | 247 | 6.5881 | 0.41188
8 | 0.052132 | 12.9287 | 12 | 1 | 1 | 0 | 0 | 0 | 1 | 0 | 12 | 0 |  | 247 | 7.9039 | 0.096149
9 | 0.058258 | 14.448 | 13 | 2 | 1 | 0 | 0 | 0 | 1 | 1 | 13 | 0 |  | 247 | 8.5613 | 0.43866
10 | 0.064383 | 15.9669 | 15 | 1 | 1 | 0 | 0 | 0 | 1 | 0 | 15 | 0 |  | 246 | 9.9155 | 0.084502
11 | 0.070505 | 17.4851 | 16 | 2 | 1 | 0 | 0 | 0 | 1 | 1 | 16 | 0 |  | 246 | 10.5747 | 0.42527
12 | 0.076624 | 19.0027 | 18 | 2 | 1 | 0 | 0 | 0 | 1 | 1 | 18 | 0 |  | 246 | 11.8921 | 0.10786
13 | 0.08274 | 20.5196 | 20 | 1 | 1 | 0 | 0 | 0 | 1 | 0 | 20 | 0 |  | 246 | 13.208 | -0.20798
14 | 0.088854 | 22.0357 | 21 | 2 | 1 | 0 | 0 | 0 | 1 | 1 | 21 | 0 |  | 246 | 13.8653 | 0.13473
15 | 0.094963 | 23.5509 | 23 | 1 | 1 | 0 | 0 | 0 | 1 | 0 | 23 | 0 |  | 246 | 15.1785 | -0.17846
16 | 0.10107 | 25.0653 | 24 | 2 | 1 | 0 | 0 | 0 | 1 | 1 | 24 | 0 |  | 246 | 15.8343 | 0.16567
17 | 0.10717 | 26.5788 | 26 | 1 | 1 | 0 | 0 | 0 | 1 | 0 | 26 | 0 |  | 246 | 17.1445 | -0.14449
18 | 0.11327 | 28.0912 | 27 | 2 | 1 | 0 | 0 | 0 | 1 | 1 | 27 | 0 |  | 245 | 17.8708 | 0.12918
19 | 0.11937 | 29.6026 | 29 | 1 | 1 | 0 | 0 | 0 | 1 | 0 | 29 | 0 |  | 245 | 19.1828 | -0.18278
20 | 0.12545 | 31.1128 | 30 | 2 | 1 | 0 | 0 | 0 | 1 | 1 | 30 | 0 |  | 245 | 19.8378 | 0.16216
21 | 0.13154 | 32.6219 | 32 | 1 | 1 | 0 | 0 | 0 | 1 | 0 | 32 | 0 |  | 245 | 21.146 | -0.14599
22 | 0.13762 | 34.1298 | 33 | 2 | 1 | 0 | 0 | 0 | 1 | 1 | 33 | 0 |  | 245 | 21.7991 | 0.20095
23 | 0.1437 | 35.6364 | 35 | 1 | 1 | 0 | 0 | 0 | 1 | 0 | 35 | 0 |  | 244 | 23.1965 | -0.19645
24 | 0.14976 | 37.1416 | 36 | 2 | 1 | 0 | 0 | 0 | 1 | 1 | 36 | 0 |  | 244 | 23.8499 | 0.1501
25 | 0.15583 | 38.6454 | 38 | 1 | 1 | 0 | 0 | 0 | 1 | 0 | 38 | 0 |  | 244 | 25.1544 | -0.15444
26 | 0.16189 | 40.1478 | 39 | 2 | 1 | 0 | 0 | 0 | 1 | 1 | 39 | 0 |  | 244 | 25.8055 | 0.19449
27 | 0.16794 | 41.6487 | 41 | 1 | 1 | 0 | 0 | 0 | 1 | 0 | 41 | 0 |  | 243 | 27.2146 | -0.21461
28 | 0.17398 | 43.148 | 42 | 2 | 1 | 0 | 0 | 0 | 1 | 1 | 42 | 0 |  | 243 | 27.8656 | 0.13435
29 | 0.18002 | 44.6457 | 44 | 1 | 1 | 0 | 0 | 0 | 1 | 0 | 44 | 0 |  | 243 | 29.165 | -0.165
30 | 0.18606 | 46.1417 | 45 | 2 | 1 | 0 | 0 | 0 | 1 | 1 | 45 | 0 |  | 243 | 29.8133 | 0.18672
31 | 0.19208 | 47.6359 | 47 | 1 | 1 | 0 | 0 | 0 | 1 | 0 | 47 | 0 |  | 242 | 31.2324 | -0.23238
32 | 0.1981 | 49.1284 | 48 | 2 | 1 | 0 | 0 | 0 | 1 | 1 | 48 | 0 | A54AAA55 | 242 | 31.8802 | 0.11979
33 | 0.20411 | 50.619 | 50 | 1 | 1 | 0 | 0 | 0 | 1 | 0 | 50 | 0 |  | 242 | 33.1728 | -0.17279
34 | 0.21011 | 52.1077 | 51 | 2 | 1 | 0 | 0 | 0 | 1 | 1 | 51 | 0 |  | 241 | 33.9538 | 0.046195
35 | 0.21611 | 53.5945 | 53 | 1 | 1 | 0 | 0 | 0 | 1 | 0 | 53 | 0 |  | 241 | 35.2449 | -0.24486
36 | 0.22209 | 55.0792 | 54 | 2 | 1 | 0 | 0 | 0 | 1 | 1 | 54 | 0 |  | 241 | 35.8887 | 0.11129
37 | 0.22807 | 56.5619 | 56 | 1 | 1 | 0 | 0 | 0 | 1 | 0 | 56 | 0 |  | 240 | 37.3225 | -0.32251
38 | 0.23404 | 58.0424 | 57 | 2 | 1 | 0 | 0 | 0 | 1 | 1 | 57 | 0 |  | 240 | 37.9653 | 0.034713
39 | 0.24 | 59.5207 | 59 | 1 | 1 | 0 | 0 | 0 | 1 | 0 | 59 | 0 |  | 240 | 39.2472 | -0.24721
40 | 0.24596 | 60.9969 | 60 | 1 | 1 | 0 | 0 | 0 | 1 | 0 | 60 | 0 |  | 239 | 40.0466 | -0.046577
41 | 0.2519 | 62.4707 | 61 | 2 | 1 | 0 | 0 | 0 | 1 | 1 | 61 | 0 |  | 239 | 40.6868 | 0.31321
42 | 0.25783 | 63.9421 | 63 | 1 | 1 | 0 | 0 | 0 | 1 | 0 | 63 | 0 |  | 239 | 41.9633 | 0.036651
43 | 0.26375 | 65.4112 | 64 | 2 | 1 | 0 | 0 | 0 | 1 | 1 | 64 | 0 |  | 238 | 42.7706 | 0.22945
44 | 0.26967 | 66.8777 | 66 | 1 | 1 | 0 | 0 | 0 | 1 | 0 | 66 | 0 |  | 238 | 44.0438 | -0.043774
45 | 0.27557 | 68.3418 | 67 | 2 | 1 | 0 | 0 | 0 | 1 | 1 | 67 | 0 |  | 237 | 44.8575 | 0.14253
46 | 0.28146 | 69.8033 | 69 | 1 | 1 | 0 | 0 | 0 | 1 | 0 | 69 | 0 |  | 237 | 46.1269 | -0.12693
47 | 0.28735 | 71.2622 | 70 | 2 | 1 | 0 | 0 | 0 | 1 | 1 | 70 | 0 |  | 237 | 46.7595 | 0.24048
48 | 0.29322 | 72.7184 | 72 | 1 | 1 | 0 | 0 | 0 | 1 | 0 | 72 | 0 |  | 236 | 48.2121 | -0.21214
49 | 0.29908 | 74.1718 | 73 | 2 | 1 | 0 | 0 | 0 | 1 | 1 | 73 | 0 |  | 236 | 48.8425 | 0.15746
50 | 0.30493 | 75.6224 | 75 | 1 | 1 | 0 | 0 | 0 | 1 | 0 | 75 | 0 |  | 235 | 50.2987 | -0.29872
51 | 0.31077 | 77.0703 | 76 | 2 | 1 | 0 | 0 | 0 | 1 | 1 | 76 | 0 |  | 235 | 50.9267 | 0.073275
52 | 0.31659 | 78.5152 | 78 | 1 | 1 | 0 | 0 | 0 | 1 | 0 | 78 | 0 |  | 234 | 52.386 | -0.38598
53 | 0.32241 | 79.9571 | 79 | 1 | 1 | 0 | 0 | 0 | 1 | 0 | 79 | 0 |  | 234 | 53.0114 | -0.011388
54 | 0.32821 | 81.396 | 80 | 2 | 1 | 0 | 0 | 0 | 1 | 1 | 80 | 0 |  | 233 | 53.849 | 0.15102
55 | 0.334 | 82.8319 | 82 | 1 | 1 | 0 | 0 | 0 | 1 | 0 | 82 | 0 |  | 233 | 55.0958 | -0.095847
56 | 0.33978 | 84.2647 | 83 | 2 | 1 | 0 | 0 | 0 | 1 | 1 | 83 | 0 |  | 232 | 55.9385 | 0.061486
57 | 0.34554 | 85.6942 | 85 | 1 | 1 | 0 | 0 | 0 | 1 | 0 | 85 | 0 |  | 232 | 57.1794 | -0.17942
58 | 0.35129 | 87.1206 | 86 | 2 | 1 | 0 | 0 | 0 | 1 | 1 | 86 | 0 |  | 231 | 58.0269 | -0.026878
59 | 0.35703 | 88.5437 | 88 | 1 | 1 | 0 | 0 | 0 | 1 | 0 | 88 | 0 |  | 231 | 59.2614 | -0.26142
60 | 0.36276 | 89.9634 | 89 | 1 | 1 | 0 | 0 | 0 | 1 | 0 | 89 | 0 |  | 230 | 60.1134 | -0.11339
61 | 0.36847 | 91.3798 | 90 | 2 | 1 | 0 | 0 | 0 | 1 | 1 | 90 | 0 |  | 230 | 60.7282 | 0.27182
62 | 0.37416 | 92.7927 | 92 | 1 | 1 | 0 | 0 | 0 | 1 | 0 | 92 | 0 |  | 229 | 62.1974 | -0.19736
63 | 0.37985 | 94.2021 | 93 | 2 | 1 | 0 | 0 | 0 | 1 | 1 | 93 | 0 |  | 228 | 63.0574 | -0.057404
64 | 0.38552 | 95.608 | 95 | 1 | 1 | 0 | 0 | 0 | 1 | 0 | 95 | 0 | 12249494 | 228 | 64.2781 | -0.27812
65 | 0.39117 | 97.0103 | 96 | 1 | 1 | 0 | 0 | 0 | 1 | 0 | 96 | 0 |  | 227 | 65.142 | -0.14199
66 | 0.39681 | 98.4089 | 97 | 2 | 1 | 0 | 0 | 0 | 1 | 1 | 97 | 0 |  | 227 | 65.7495 | 0.25055
67 | 0.40243 | 99.8038 | 99 | 1 | 1 | 0 | 0 | 0 | 1 | 0 | 99 | 0 |  | 226 | 67.2224 | -0.22239
68 | 0.40804 | 101.195 | 100 | 2 | 1 | 0 | 0 | 0 | 1 | 1 | 100 | 0 |  | 225 | 68.0934 | -0.093406
69 | 0.41364 | 102.5823 | 102 | 1 | 1 | 0 | 0 | 0 | 1 | 0 | 102 | 0 |  | 225 | 69.2979 | -0.29794
70 | 0.41922 | 103.9658 | 103 | 1 | 1 | 0 | 0 | 0 | 1 | 0 | 103 | 0 |  | 224 | 70.1721 | -0.17207
71 | 0.42478 | 105.3454 | 104 | 2 | 1 | 0 | 0 | 0 | 1 | 1 | 104 | 0 |  | 224 | 70.7711 | 0.22895
72 | 0.43033 | 106.721 | 106 | 1 | 1 | 0 | 0 | 0 | 1 | 0 | 106 | 0 |  | 223 | 72.2449 | -0.24494
73 | 0.43586 | 108.0926 | 107 | 1 | 1 | 0 | 0 | 0 | 1 | 0 | 107 | 0 |  | 222 | 73.1253 | -0.12526
74 | 0.44137 | 109.4601 | 108 | 2 | 1 | 0 | 0 | 0 | 1 | 1 | 108 | 0 |  | 222 | 73.7194 | 0.28064
75 | 0.44687 | 110.8235 | 110 | 1 | 1 | 0 | 0 | 0 | 1 | 0 | 110 | 0 |  | 221 | 75.1941 | -0.19407
76 | 0.45235 | 112.1827 | 111 | 2 | 1 | 0 | 0 | 0 | 1 | 1 | 111 | 0 |  | 220 | 76.08 | -0.08
77 | 0.45781 | 113.5377 | 113 | 1 | 1 | 0 | 0 | 0 | 1 | 0 | 113 | 0 |  | 219 | 77.5573 | -0.55735
78 | 0.46326 | 114.8884 | 114 | 1 | 1 | 0 | 0 | 0 | 1 | 0 | 114 | 0 |  | 219 | 78.1434 | -0.14339
79 | 0.46869 | 116.2348 | 115 | 2 | 1 | 0 | 0 | 0 | 1 | 1 | 115 | 0 |  | 218 | 79.0344 | -0.034351
80 | 0.4741 | 117.5769 | 117 | 1 | 1 | 0 | 0 | 0 | 1 | 0 | 117 | 0 |  | 217 | 80.5108 | -0.51077
81 | 0.47949 | 118.9145 | 118 | 1 | 1 | 0 | 0 | 0 | 1 | 0 | 118 | 0 |  | 217 | 81.091 | -0.090966
82 | 0.48487 | 120.2476 | 119 | 2 | 1 | 0 | 0 | 0 | 1 | 1 | 119 | 0 |  | 216 | 81.9864 | 0.01363
83 | 0.49023 | 121.5762 | 121 | 1 | 1 | 0 | 0 | 0 | 1 | 0 | 121 | 0 |  | 215 | 83.4609 | -0.4609
84 | 0.49557 | 122.9002 | 122 | 1 | 1 | 0 | 0 | 0 | 1 | 0 | 122 | 0 |  | 214 | 84.3611 | -0.36107
85 | 0.50089 | 124.2196 | 123 | 2 | 1 | 0 | 0 | 0 | 1 | 1 | 123 | 0 |  | 214 | 84.9341 | 0.065879
86 | 0.50619 | 125.5343 | 125 | 1 | 1 | 0 | 0 | 0 | 1 | 0 | 125 | 0 |  | 213 | 86.4058 | -0.4058
87 | 0.51147 | 126.8443 | 126 | 1 | 1 | 0 | 0 | 0 | 1 | 0 | 126 | 0 |  | 212 | 87.3093 | -0.30934
88 | 0.51673 | 128.1495 | 127 | 1 | 1 | 0 | 0 | 0 | 1 | 0 | 127 | 0 |  | 211 | 88.2154 | -0.21544
89 | 0.52198 | 129.4499 | 128 | 2 | 1 | 0 | 0 | 0 | 1 | 1 | 128 | 0 |  | 211 | 88.7807 | 0.21932
90 | 0.5272 | 130.7454 | 130 | 1 | 1 | 0 | 0 | 0 | 1 | 0 | 130 | 0 |  | 210 | 90.2499 | -0.24986
91 | 0.5324 | 132.036 | 131 | 1 | 1 | 0 | 0 | 0 | 1 | 0 | 131 | 0 |  | 209 | 91.1585 | -0.15853
92 | 0.53759 | 133.3216 | 132 | 2 | 1 | 0 | 0 | 0 | 1 | 1 | 132 | 0 |  | 208 | 92.0695 | -0.069546
93 | 0.54275 | 134.6022 | 134 | 1 | 1 | 0 | 0 | 0 | 1 | 0 | 134 | 0 |  | 207 | 93.5383 | -0.53834
94 | 0.54789 | 135.8777 | 135 | 1 | 1 | 0 | 0 | 0 | 1 | 0 | 135 | 0 |  | 206 | 94.4525 | -0.45251
95 | 0.55302 | 137.1481 | 136 | 1 | 1 | 0 | 0 | 0 | 1 | 0 | 136 | 0 |  | 206 | 95.0042 | -0.0041917
96 | 0.55812 | 138.4134 | 137 | 2 | 1 | 0 | 0 | 0 | 1 | 1 | 137 | 0 | 8082111 | 205 | 95.9191 | 0.080914
97 | 0.5632 | 139.6734 | 139 | 1 | 1 | 0 | 0 | 0 | 1 | 0 | 139 | 0 |  | 204 | 97.3823 | -0.38233
98 | 0.56826 | 140.9282 | 140 | 1 | 1 | 0 | 0 | 0 | 1 | 0 | 140 | 0 |  | 203 | 98.2998 | -0.29975
99 | 0.5733 | 142.1777 | 141 | 1 | 1 | 0 | 0 | 0 | 1 | 0 | 141 | 0 |  | 202 | 99.2191 | -0.21908
100 | 0.57831 | 143.4218 | 142 | 2 | 1 | 0 | 0 | 0 | 1 | 1 | 142 | 0 |  | 201 | 100.1402 | -0.14025
101 | 0.58331 | 144.6605 | 144 | 1 | 1 | 0 | 0 | 0 | 1 | 0 | 144 | 0 |  | 200 | 101.6006 | -0.60063
102 | 0.58828 | 145.8938 | 145 | 1 | 1 | 0 | 0 | 0 | 1 | 0 | 145 | 0 |  | 200 | 102.1355 | -0.1355
103 | 0.59323 | 147.1216 | 146 | 1 | 1 | 0 | 0 | 0 | 1 | 0 | 146 | 0 |  | 199 | 103.0568 | -0.056786
104 | 0.59816 | 148.3439 | 147 | 2 | 1 | 0 | 0 | 0 | 1 | 1 | 147 | 0 |  | 198 | 103.9797 | 0.020324
105 | 0.60307 | 149.5605 | 149 | 1 | 1 | 0 | 0 | 0 | 1 | 0 | 149 | 0 |  | 197 | 105.4311 | -0.43113
106 | 0.60795 | 150.7715 | 150 | 1 | 1 | 0 | 0 | 0 | 1 | 0 | 150 | 0 |  | 196 | 106.3552 | -0.3552
107 | 0.61281 | 151.9769 | 151 | 1 | 1 | 0 | 0 | 0 | 1 | 0 | 151 | 0 |  | 195 | 107.2807 | -0.28068
108 | 0.61765 | 153.1765 | 152 | 1 | 1 | 0 | 0 | 0 | 1 | 0 | 152 | 0 |  | 194 | 108.2075 | -0.20749
109 | 0.62246 | 154.3704 | 153 | 2 | 1 | 0 | 0 | 0 | 1 | 1 | 153 | 0 |  | 193 | 109.1356 | -0.13559
110 | 0.62725 | 155.5585 | 155 | 1 | 1 | 0 | 0 | 0 | 1 | 0 | 155 | 0 |  | 192 | 110.5796 | -0.57962
111 | 0.63202 | 156.7406 | 156 | 1 | 1 | 0 | 0 | 0 | 1 | 0 | 156 | 0 |  | 191 | 111.508 | -0.50804
112 | 0.63676 | 157.9169 | 157 | 1 | 1 | 0 | 0 | 0 | 1 | 0 | 157 | 0 |  | 190 | 112.4375 | -0.43753
113 | 0.64148 | 159.0873 | 158 | 1 | 1 | 0 | 0 | 0 | 1 | 0 | 158 | 0 |  | 189 | 113.368 | -0.36803
114 | 0.64618 | 160.2517 | 159 | 1 | 1 | 0 | 0 | 0 | 1 | 0 | 159 | 0 |  | 188 | 114.2995 | -0.29949
115 | 0.65085 | 161.41 | 160 | 2 | 1 | 0 | 0 | 0 | 1 | 1 | 160 | 0 |  | 187 | 115.2318 | -0.23183
116 | 0.65549 | 162.5622 | 162 | 1 | 1 | 0 | 0 | 0 | 1 | 0 | 162 | 0 |  | 186 | 116.6641 | -0.6641
117 | 0.66011 | 163.7084 | 163 | 1 | 1 | 0 | 0 | 0 | 1 | 0 | 163 | 0 |  | 185 | 117.5957 | -0.59575
118 | 0.66471 | 164.8483 | 164 | 1 | 1 | 0 | 0 | 0 | 1 | 0 | 164 | 0 |  | 184 | 118.5281 | -0.52807
119 | 0.66928 | 165.9821 | 165 | 1 | 1 | 0 | 0 | 0 | 1 | 0 | 165 | 0 |  | 183 | 119.461 | -0.46101
120 | 0.67383 | 167.1096 | 166 | 1 | 1 | 0 | 0 | 0 | 1 | 0 | 166 | 0 |  | 182 | 120.3945 | -0.3945
121 | 0.67835 | 168.2308 | 167 | 1 | 1 | 0 | 0 | 0 | 1 | 0 | 167 | 0 |  | 181 | 121.3285 | -0.32848
122 | 0.68285 | 169.3457 | 168 | 1 | 1 | 0 | 0 | 0 | 1 | 0 | 168 | 0 |  | 180 | 122.2629 | -0.2629
123 | 0.68732 | 170.4542 | 169 | 2 | 1 | 0 | 0 | 0 | 1 | 1 | 169 | 0 |  | 179 | 123.1977 | -0.19768
124 | 0.69176 | 171.5563 | 171 | 1 | 1 | 0 | 0 | 0 | 1 | 0 | 171 | 0 |  | 178 | 124.6098 | -0.6098
125 | 0.69618 | 172.6519 | 172 | 1 | 1 | 0 | 0 | 0 | 1 | 0 | 172 | 0 |  | 177 | 125.5426 | -0.54256
126 | 0.70057 | 173.7411 | 173 | 1 | 1 | 0 | 0 | 0 | 1 | 0 | 173 | 0 |  | 176 | 126.4755 | -0.47547
127 | 0.70493 | 174.8237 | 174 | 1 | 1 | 0 | 0 | 0 | 1 | 0 | 174 | 0 |  | 175 | 127.4085 | -0.40848
128 | 0.70927 | 175.8997 | 175 | 1 | 1 | 0 | 0 | 0 | 1 | 0 | 175 | 0 | FD000000 | 174 | 128.3415 | -0.34152
129 | 0.71358 | 176.969 | 176 | 1 | 1 | 0 | 0 | 0 | 1 | 0 | 176 | 0 |  | 173 | 129.2745 | -0.27453
130 | 0.71787 | 178.0318 | 177 | 1 | 1 | 0 | 0 | 0 | 1 | 0 | 177 | 0 |  | 172 | 130.2074 | -0.20744
131 | 0.72213 | 179.0878 | 178 | 1 | 1 | 0 | 0 | 0 | 1 | 0 | 178 | 0 |  | 171 | 131.1402 | -0.1402
132 | 0.72636 | 180.1371 | 179 | 1 | 1 | 0 | 0 | 0 | 1 | 0 | 179 | 0 |  | 169 | 132.5523 | -0.55232
133 | 0.73056 | 181.1796 | 180 | 1 | 1 | 0 | 0 | 0 | 1 | 0 | 180 | 0 |  | 168 | 133.4871 | -0.4871
134 | 0.73474 | 182.2152 | 181 | 1 | 1 | 0 | 0 | 0 | 1 | 0 | 181 | 0 |  | 167 | 134.4215 | -0.42152
135 | 0.73889 | 183.2441 | 182 | 1 | 1 | 0 | 0 | 0 | 1 | 0 | 182 | 0 |  | 166 | 135.3555 | -0.3555
136 | 0.74301 | 184.266 | 183 | 1 | 1 | 0 | 0 | 0 | 1 | 0 | 183 | 0 |  | 165 | 136.289 | -0.28899
137 | 0.7471 | 185.281 | 184 | 1 | 1 | 0 | 0 | 0 | 1 | 0 | 184 | 0 |  | 164 | 137.2219 | -0.22193
138 | 0.75117 | 186.289 | 185 | 1 | 1 | 0 | 0 | 0 | 1 | 0 | 185 | 0 |  | 163 | 138.1543 | -0.15425
139 | 0.7552 | 187.2899 | 186 | 1 | 1 | 0 | 0 | 0 | 1 | 0 | 186 | 0 |  | 162 | 139.0859 | -0.085904
140 | 0.75921 | 188.2839 | 187 | 1 | 1 | 0 | 0 | 0 | 1 | 0 | 187 | 0 |  | 160 | 140.5182 | -0.51817
141 | 0.76319 | 189.2707 | 188 | 1 | 1 | 0 | 0 | 0 | 1 | 0 | 188 | 0 |  | 159 | 141.4505 | -0.45051
142 | 0.76714 | 190.2505 | 189 | 1 | 1 | 0 | 0 | 0 | 1 | 0 | 189 | 0 |  | 158 | 142.382 | -0.38197
143 | 0.77106 | 191.223 | 190 | 1 | 1 | 0 | 0 | 0 | 1 | 0 | 190 | 0 |  | 157 | 143.3125 | -0.31247
144 | 0.77495 | 192.1884 | 191 | 1 | 1 | 0 | 0 | 0 | 1 | 0 | 191 | 0 |  | 156 | 144.242 | -0.24196
145 | 0.77882 | 193.1465 | 192 | 1 | 1 | 0 | 0 | 0 | 1 | 0 | 192 | 0 |  | 155 | 145.1704 | -0.17038
146 | 0.78265 | 194.0973 | 193 | 1 | 1 | 0 | 0 | 0 | 1 | 0 | 193 | 0 |  | 153 | 146.6144 | -0.61441
147 | 0.78646 | 195.0409 | 194 | 1 | 1 | 0 | 0 | 0 | 1 | 0 | 194 | 0 |  | 152 | 147.5425 | -0.54251
148 | 0.79023 | 195.9771 | 195 | 1 | 1 | 0 | 0 | 0 | 1 | 0 | 195 | 0 |  | 151 | 148.4693 | -0.46932
149 | 0.79398 | 196.9059 | 196 | 1 | 1 | 0 | 0 | 0 | 1 | 0 | 196 | 0 |  | 150 | 149.3948 | -0.3948
150 | 0.79769 | 197.8273 | 197 | 1 | 1 | 0 | 0 | 0 | 1 | 0 | 197 | 0 |  | 149 | 150.3189 | -0.31887
151 | 0.80138 | 198.7413 | 198 | 1 | 1 | 0 | 0 | 0 | 1 | 0 | 198 | 0 |  | 147 | 151.7703 | -0.77032
152 | 0.80503 | 199.6478 | 199 | 1 | 0 | 0 | 0 | 0 | 0 | 1 | 199 | 0 |  | 146 | 152.6932 | -0.69321
153 | 0.80866 | 200.5467 | 200 | 0 | 0 | 0 | 0 | 0 | 0 | 0 | 200 | 0 |  | 145 | 153.6145 | -0.6145
154 | 0.81225 | 201.4381 | 200 | 1 | 0 | 0 | 0 | 0 | 0 | 1 | 200 | 0 |  | 144 | 154.1494 | -0.14937
155 | 0.81581 | 202.322 | 201 | 1 | 0 | 0 | 0 | 0 | 0 | 1 | 201 | 0 |  | 142 | 155.6098 | -0.60975
156 | 0.81935 | 203.1982 | 202 | 1 | 0 | 0 | 0 | 0 | 0 | 1 | 202 | 0 |  | 141 | 156.5309 | -0.53092
157 | 0.82285 | 204.0667 | 203 | 1 | 0 | 0 | 0 | 0 | 0 | 1 | 203 | 0 |  | 140 | 157.4502 | -0.45025
158 | 0.82632 | 204.9276 | 204 | 1 | 0 | 0 | 0 | 0 | 0 | 1 | 204 | 0 |  | 139 | 158.3677 | -0.36767
159 | 0.82976 | 205.7808 | 205 | 1 | 0 | 0 | 0 | 0 | 0 | 1 | 205 | 0 |  | 137 | 159.8309 | -0.83091
160 | 0.83317 | 206.6262 | 206 | 0 | 0 | 0 | 0 | 0 | 0 | 0 | 206 | 0 | 5ADDBBBE | 136 | 160.7458 | -0.74581
161 | 0.83655 | 207.4638 | 206 | 1 | 0 | 0 | 0 | 0 | 0 | 1 | 206 | 0 |  | 135 | 161.2975 | -0.29749
162 | 0.83989 | 208.2937 | 207 | 1 | 0 | 0 | 0 | 0 | 0 | 1 | 207 | 0 |  | 134 | 162.2117 | -0.21166
163 | 0.84321 | 209.1156 | 208 | 1 | 0 | 0 | 0 | 0 | 0 | 1 | 208 | 0 |  | 132 | 163.6805 | -0.68045
164 | 0.84649 | 209.9298 | 209 | 1 | 0 | 0 | 0 | 0 | 0 | 1 | 209 | 0 |  | 131 | 164.5915 | -0.59147
165 | 0.84974 | 210.736 | 210 | 1 | 0 | 0 | 0 | 0 | 0 | 1 | 210 | 0 |  | 130 | 165.5001 | -0.50014
166 | 0.85296 | 211.5342 | 211 | 0 | 0 | 0 | 0 | 0 | 0 | 0 | 211 | 0 |  | 128 | 166.9693 | -0.96932
167 | 0.85615 | 212.3245 | 211 | 1 | 0 | 0 | 0 | 0 | 0 | 1 | 211 | 0 |  | 127 | 167.5346 | -0.53456
168 | 0.8593 | 213.1069 | 212 | 1 | 0 | 0 | 0 | 0 | 0 | 1 | 212 | 0 |  | 126 | 168.4407 | -0.44066
169 | 0.86242 | 213.8811 | 213 | 1 | 0 | 0 | 0 | 0 | 0 | 1 | 213 | 0 |  | 125 | 169.3442 | -0.3442
170 | 0.86551 | 214.6474 | 214 | 0 | 0 | 0 | 0 | 0 | 0 | 0 | 214 | 0 |  | 123 | 170.8159 | -0.81588
171 | 0.86857 | 215.4055 | 214 | 1 | 0 | 0 | 0 | 0 | 0 | 1 | 214 | 0 |  | 122 | 171.3889 | -0.38893
172 | 0.8716 | 216.1556 | 215 | 1 | 0 | 0 | 0 | 0 | 0 | 1 | 215 | 0 |  | 121 | 172.2891 | -0.2891
173 | 0.87459 | 216.8975 | 216 | 1 | 0 | 0 | 0 | 0 | 0 | 1 | 216 | 0 |  | 119 | 173.7636 | -0.76363
174 | 0.87755 | 217.6312 | 217 | 0 | 0 | 0 | 0 | 0 | 0 | 0 | 217 | 0 |  | 118 | 174.659 | -0.65903
175 | 0.88047 | 218.3568 | 217 | 1 | 0 | 0 | 0 | 0 | 0 | 1 | 217 | 0 |  | 117 | 175.2392 | -0.23923
176 | 0.88336 | 219.0741 | 218 | 1 | 0 | 0 | 0 | 0 | 0 | 1 | 218 | 0 |  | 115 | 176.7156 | -0.71565
177 | 0.88622 | 219.7832 | 219 | 0 | 0 | 0 | 0 | 0 | 0 | 0 | 219 | 0 |  | 114 | 177.6066 | -0.60661
178 | 0.88905 | 220.484 | 219 | 1 | 0 | 0 | 0 | 0 | 0 | 1 | 219 | 0 |  | 113 | 178.1927 | -0.19265
179 | 0.89184 | 221.1765 | 220 | 1 | 0 | 0 | 0 | 0 | 0 | 1 | 220 | 0 |  | 111 | 179.67 | -0.67
180 | 0.8946 | 221.8607 | 221 | 1 | 0 | 0 | 0 | 0 | 0 | 1 | 221 | 0 |  | 110 | 180.5559 | -0.55593
181 | 0.89732 | 222.5365 | 222 | 0 | 0 | 0 | 0 | 0 | 0 | 0 | 222 | 0 |  | 108 | 182.0306 | -1.0306
182 | 0.90002 | 223.2039 | 222 | 1 | 0 | 0 | 0 | 0 | 0 | 1 | 222 | 0 |  | 107 | 182.6247 | -0.62474
183 | 0.90267 | 223.863 | 223 | 1 | 0 | 0 | 0 | 0 | 0 | 1 | 223 | 0 |  | 106 | 183.5051 | -0.50506
184 | 0.9053 | 224.5136 | 224 | 0 | 0 | 0 | 0 | 0 | 0 | 0 | 224 | 0 |  | 104 | 184.9789 | -0.97895
185 | 0.90789 | 225.1558 | 224 | 1 | 0 | 0 | 0 | 0 | 0 | 1 | 224 | 0 |  | 103 | 185.5779 | -0.57793
186 | 0.91044 | 225.7894 | 225 | 0 | 0 | 0 | 0 | 0 | 0 | 0 | 225 | 0 |  | 102 | 186.4521 | -0.45206
187 | 0.91296 | 226.4146 | 225 | 1 | 0 | 0 | 0 | 0 | 0 | 1 | 225 | 0 |  | 100 | 187.6566 | -0.65659
188 | 0.91545 | 227.0313 | 226 | 1 | 0 | 0 | 0 | 0 | 0 | 1 | 226 | 0 |  | 99 | 188.5276 | -0.52761
189 | 0.9179 | 227.6394 | 227 | 0 | 0 | 0 | 0 | 0 | 0 | 0 | 227 | 0 |  | 97 | 190.0005 | -1.0005
190 | 0.92032 | 228.2389 | 227 | 1 | 0 | 0 | 0 | 0 | 0 | 1 | 227 | 0 |  | 96 | 190.608 | -0.60801
191 | 0.9227 | 228.8299 | 228 | 0 | 0 | 0 | 0 | 0 | 0 | 0 | 228 | 0 |  | 95 | 191.4719 | -0.47188
192 | 0.92505 | 229.4122 | 228 | 1 | 0 | 0 | 0 | 0 | 0 | 1 | 228 | 0 | 2494AAAB | 93 | 192.6926 | -0.6926
193 | 0.92736 | 229.9859 | 229 | 1 | 0 | 0 | 0 | 0 | 0 | 1 | 229 | 0 |  | 92 | 193.5526 | -0.55264
194 | 0.92964 | 230.5509 | 230 | 0 | 0 | 0 | 0 | 0 | 0 | 0 | 230 | 0 |  | 90 | 195.0218 | -1.0218
195 | 0.93188 | 231.1073 | 230 | 1 | 0 | 0 | 0 | 0 | 0 | 1 | 230 | 0 |  | 89 | 195.6366 | -0.63661
196 | 0.93409 | 231.655 | 231 | 0 | 0 | 0 | 0 | 0 | 0 | 0 | 231 | 0 |  | 88 | 196.4886 | -0.48858
197 | 0.93627 | 232.1939 | 231 | 1 | 0 | 0 | 0 | 0 | 0 | 1 | 231 | 0 |  | 86 | 197.7231 | -0.72312
198 | 0.9384 | 232.7241 | 232 | 0 | 0 | 0 | 0 | 0 | 0 | 0 | 232 | 0 |  | 85 | 198.5706 | -0.57058
199 | 0.94051 | 233.2455 | 232 | 1 | 0 | 0 | 0 | 0 | 0 | 1 | 232 | 0 |  | 83 | 199.8115 | -0.81149
200 | 0.94257 | 233.7582 | 233 | 0 | 0 | 0 | 0 | 0 | 0 | 0 | 233 | 0 |  | 82 | 200.6542 | -0.65415
201 | 0.9446 | 234.262 | 233 | 1 | 0 | 0 | 0 | 0 | 0 | 1 | 233 | 0 |  | 80 | 201.901 | -0.90102
202 | 0.9466 | 234.757 | 234 | 0 | 0 | 0 | 0 | 0 | 0 | 0 | 234 | 0 |  | 79 | 202.7386 | -0.73861
203 | 0.94856 | 235.2432 | 234 | 1 | 0 | 0 | 0 | 0 | 0 | 1 | 234 | 0 |  | 78 | 203.364 | -0.36402
204 | 0.95049 | 235.7205 | 235 | 0 | 0 | 0 | 0 | 0 | 0 | 0 | 235 | 0 |  | 76 | 204.8233 | -0.82328
205 | 0.95238 | 236.189 | 235 | 1 | 0 | 0 | 0 | 0 | 0 | 1 | 235 | 0 |  | 75 | 205.4513 | -0.45128
206 | 0.95423 | 236.6486 | 236 | 0 | 0 | 0 | 0 | 0 | 0 | 0 | 236 | 0 |  | 73 | 206.9075 | -0.90746
207 | 0.95605 | 237.0992 | 236 | 1 | 0 | 0 | 0 | 0 | 0 | 1 | 236 | 0 |  | 72 | 207.5379 | -0.53786
208 | 0.95783 | 237.541 | 237 | 0 | 0 | 0 | 0 | 0 | 0 | 0 | 237 | 0 |  | 70 | 208.9905 | -0.99048
209 | 0.95957 | 237.9737 | 237 | 0 | 0 | 0 | 0 | 0 | 0 | 0 | 237 | 0 |  | 69 | 209.6231 | -0.62307
210 | 0.96128 | 238.3976 | 237 | 1 | 0 | 0 | 0 | 0 | 0 | 1 | 237 | 0 |  | 67 | 210.8925 | -0.89253
211 | 0.96295 | 238.8124 | 238 | 0 | 0 | 0 | 0 | 0 | 0 | 0 | 238 | 0 |  | 66 | 211.7062 | -0.70623
212 | 0.96459 | 239.2183 | 238 | 1 | 0 | 0 | 0 | 0 | 0 | 1 | 238 | 0 |  | 64 | 212.9794 | -0.97945
213 | 0.96619 | 239.6151 | 239 | 0 | 0 | 0 | 0 | 0 | 0 | 0 | 239 | 0 |  | 63 | 213.7867 | -0.78665
214 | 0.96775 | 240.003 | 239 | 0 | 0 | 0 | 0 | 0 | 0 | 0 | 239 | 0 |  | 61 | 215.0632 | -1.0632
215 | 0.96928 | 240.3817 | 239 | 1 | 0 | 0 | 0 | 0 | 0 | 1 | 239 | 0 |  | 60 | 215.7034 | -0.70342
216 | 0.97077 | 240.7515 | 240 | 0 | 0 | 0 | 0 | 0 | 0 | 0 | 240 | 0 |  | 59 | 216.5028 | -0.50279
217 | 0.97223 | 241.1122 | 240 | 0 | 0 | 0 | 0 | 0 | 0 | 0 | 240 | 0 |  | 57 | 217.7847 | -0.78471
218 | 0.97364 | 241.4638 | 240 | 1 | 0 | 0 | 0 | 0 | 0 | 1 | 240 | 0 |  | 56 | 218.4275 | -0.42749
219 | 0.97503 | 241.8063 | 241 | 0 | 0 | 0 | 0 | 0 | 0 | 0 | 241 | 0 |  | 54 | 219.8613 | -0.86129
220 | 0.97637 | 242.1397 | 241 | 0 | 0 | 0 | 0 | 0 | 0 | 0 | 241 | 0 |  | 53 | 220.5051 | -0.50514
221 | 0.97768 | 242.464 | 241 | 1 | 0 | 0 | 0 | 0 | 0 | 1 | 241 | 0 |  | 51 | 221.7962 | -0.79619
222 | 0.97895 | 242.7791 | 242 | 0 | 0 | 0 | 0 | 0 | 0 | 0 | 242 | 0 |  | 50 | 222.5772 | -0.57721
223 | 0.98018 | 243.0852 | 242 | 0 | 0 | 0 | 0 | 0 | 0 | 0 | 242 | 0 |  | 48 | 223.8698 | -0.86979
224 | 0.98138 | 243.382 | 242 | 1 | 0 | 0 | 0 | 0 | 0 | 1 | 242 | 0 | 202111 | 47 | 224.5176 | -0.51762
225 | 0.98254 | 243.6697 | 243 | 0 | 0 | 0 | 0 | 0 | 0 | 0 | 243 | 0 |  | 45 | 225.9367 | -0.93672
226 | 0.98366 | 243.9483 | 243 | 0 | 0 | 0 | 0 | 0 | 0 | 0 | 243 | 0 |  | 44 | 226.585 | -0.585
227 | 0.98475 | 244.2176 | 243 | 0 | 0 | 0 | 0 | 0 | 0 | 0 | 243 | 0 |  | 42 | 227.8844 | -0.88435
228 | 0.9858 | 244.4778 | 243 | 1 | 0 | 0 | 0 | 0 | 0 | 1 | 243 | 0 |  | 41 | 228.5354 | -0.53539
229 | 0.98681 | 244.7287 | 244 | 0 | 0 | 0 | 0 | 0 | 0 | 0 | 244 | 0 |  | 39 | 229.9445 | -0.94449
230 | 0.98778 | 244.9705 | 244 | 0 | 0 | 0 | 0 | 0 | 0 | 0 | 244 | 0 |  | 38 | 230.5956 | -0.59556
231 | 0.98872 | 245.203 | 244 | 0 | 0 | 0 | 0 | 0 | 0 | 0 | 244 | 0 |  | 36 | 231.9001 | -0.9001
232 | 0.98962 | 245.4263 | 244 | 1 | 0 | 0 | 0 | 0 | 0 | 1 | 244 | 0 |  | 35 | 232.5535 | -0.55355
233 | 0.99049 | 245.6403 | 245 | 0 | 0 | 0 | 0 | 0 | 0 | 0 | 245 | 0 |  | 33 | 233.9509 | -0.95095
234 | 0.99131 | 245.8451 | 245 | 0 | 0 | 0 | 0 | 0 | 0 | 0 | 245 | 0 |  | 32 | 234.604 | -0.60401
235 | 0.9921 | 246.0406 | 245 | 0 | 0 | 0 | 0 | 0 | 0 | 0 | 245 | 0 |  | 30 | 235.9122 | -0.91216
236 | 0.99285 | 246.2269 | 245 | 0 | 0 | 0 | 0 | 0 | 0 | 0 | 245 | 0 |  | 29 | 236.5672 | -0.56722
237 | 0.99356 | 246.4039 | 245 | 1 | 0 | 0 | 0 | 0 | 0 | 1 | 245 | 0 |  | 27 | 237.8792 | -0.87918
238 | 0.99424 | 246.5716 | 246 | 0 | 0 | 0 | 0 | 0 | 0 | 0 | 246 | 0 |  | 26 | 238.6055 | -0.60551
239 | 0.99488 | 246.7301 | 246 | 0 | 0 | 0 | 0 | 0 | 0 | 0 | 246 | 0 |  | 24 | 239.9157 | -0.91567
240 | 0.99548 | 246.8792 | 246 | 0 | 0 | 0 | 0 | 0 | 0 | 0 | 246 | 0 |  | 23 | 240.5715 | -0.57154
241 | 0.99604 | 247.0191 | 246 | 0 | 0 | 0 | 0 | 0 | 0 | 0 | 246 | 0 |  | 21 | 241.8847 | -0.88473
242 | 0.99657 | 247.1496 | 246 | 0 | 0 | 0 | 0 | 0 | 0 | 0 | 246 | 0 |  | 20 | 242.542 | -0.54202
243 | 0.99706 | 247.2709 | 246 | 0 | 0 | 0 | 0 | 0 | 0 | 0 | 246 | 0 |  | 18 | 243.8579 | -0.85786
244 | 0.99751 | 247.3828 | 246 | 0 | 0 | 0 | 0 | 0 | 0 | 0 | 246 | 0 |  | 16 | 245.1753 | -1.1753
245 | 0.99793 | 247.4855 | 246 | 1 | 0 | 0 | 0 | 0 | 0 | 1 | 246 | 0 |  | 15 | 245.8345 | -0.8345
246 | 0.9983 | 247.5788 | 247 | 0 | 0 | 0 | 0 | 0 | 0 | 0 | 247 | 0 |  | 13 | 247.1887 | -1.1887
247 | 0.99864 | 247.6628 | 247 | 0 | 0 | 0 | 0 | 0 | 0 | 0 | 247 | 0 |  | 12 | 247.8461 | -0.84615
248 | 0.99894 | 247.7374 | 247 | 0 | 0 | 0 | 0 | 0 | 0 | 0 | 247 | 0 |  | 10 | 249.1619 | -1.1619
249 | 0.9992 | 247.8028 | 247 | 0 | 0 | 0 | 0 | 0 | 0 | 0 | 247 | 0 |  | 9 | 249.8201 | -0.82007
250 | 0.99943 | 247.8588 | 247 | 0 | 0 | 0 | 0 | 0 | 0 | 0 | 247 | 0 |  | 7 | 251.137 | -1.137
251 | 0.99962 | 247.9055 | 247 | 0 | 0 | 0 | 0 | 0 | 0 | 0 | 247 | 0 |  | 6 | 251.7957 | -0.79575
252 | 0.99977 | 247.9428 | 247 | 0 | 0 | 0 | 0 | 0 | 0 | 0 | 247 | 0 |  | 4 | 253.1135 | -1.1135
253 | 0.99988 | 247.9708 | 247 | 0 | 0 | 0 | 0 | 0 | 0 | 0 | 247 | 0 |  | 3 | 253.7726 | -0.77258
254 | 0.99996 | 247.9895 | 247 | 0 | 0 | 0 | 0 | 0 | 0 | 0 | 247 | 0 |  | 1 | 255.0908 | -1.0908
255 | 1 | 247.9988 | 247 | 0 | 0 | 0 | 0 | 0 | 0 | 0 | 247 | 0 |  | 0 | 255.75 | -0.75
256 | 1 | 247.9988 | 247 | - | [6 empty] | 247 | 0 |  | -2 | 257.0683 | -1.0683
257 | [10 empty] | 247 |  |  | -4 | 258.3865 | -1.3865
258 | [10 empty] | 247 |  |  | -5 | 259.0454 | -1.0454
259 | [10 empty] | 247 |  |  | -7 | 260.363 | -1.363
260 | [10 empty] | 247 |  |  | -8 | 261.0215 | -1.0215
261 | [10 empty] | 247 |  |  | -10 | 262.3381 | -1.3381
262 | [10 empty] | 247 |  |  | -11 | 262.9961 | -0.99611
263 | [10 empty] | 247 |  |  | -13 | 264.3113 | -1.3113
264 | [10 empty] | 247 |  |  | -14 | 264.9685 | -0.96855
265 | [10 empty] | 247 |  |  | -16 | 266.282 | -1.282
266 | [10 empty] | 246 |  |  | -17 | 266.9836 | -0.98362
267 | [10 empty] | 246 |  |  | -19 | 268.3003 | -1.3003
268 | [10 empty] | 246 |  |  | -21 | 269.6153 | -1.6153
269 | [10 empty] | 246 |  |  | -22 | 270.2721 | -1.2721
270 | [10 empty] | 246 |  |  | -24 | 271.5843 | -1.5843
271 | [10 empty] | 246 |  |  | -25 | 272.2397 | -1.2397
272 | [10 empty] | 246 |  |  | -27 | 273.5488 | -1.5488
273 | [10 empty] | 246 |  |  | -28 | 274.2024 | -1.2024
274 | [10 empty] | 245 |  |  | -30 | 275.5878 | -1.5878
275 | [10 empty] | 245 |  |  | -31 | 276.2422 | -1.2422
276 | [10 empty] | 245 |  |  | -33 | 277.5491 | -1.5491
277 | [10 empty] | 245 |  |  | -34 | 278.2014 | -1.2014
278 | [10 empty] | 245 |  |  | -36 | 279.5039 | -1.5039
279 | [10 empty] | 244 |  |  | -37 | 280.2526 | -1.2526
280 | [10 empty] | 244 |  |  | -39 | 281.5555 | -1.5555
281 | [10 empty] | 244 |  |  | -40 | 282.2057 | -1.2057
282 | [10 empty] | 244 |  |  | -42 | 283.5036 | -1.5036
283 | [10 empty] | 243 |  |  | -43 | 284.2658 | -1.2658
284 | [10 empty] | 243 |  |  | -45 | 285.5633 | -1.5633
285 | [10 empty] | 243 |  |  | -46 | 286.2106 | -1.2106
286 | [10 empty] | 243 |  |  | -48 | 287.5023 | -1.5023
287 | [10 empty] | 242 |  |  | -49 | 288.277 | -1.277
288 | [10 empty] | 242 |  |  | -51 | 289.5675 | -1.5675
289 | [10 empty] | 242 |  |  | -52 | 290.2112 | -1.2112
290 | [10 empty] | 241 |  |  | -54 | 291.6387 | -1.6387
291 | [10 empty] | 241 |  |  | -55 | 292.2814 | -1.2814
292 | [10 empty] | 241 |  |  | -57 | 293.5634 | -1.5634
293 | [10 empty] | 240 |  |  | -58 | 294.3569 | -1.3569
294 | [10 empty] | 240 |  |  | -60 | 295.6363 | -1.6363
295 | [10 empty] | 240 |  |  | -61 | 296.2742 | -1.2742
296 | [10 empty] | 239 |  |  | -62 | 297.0757 | -1.0757
297 | [10 empty] | 239 |  |  | -64 | 298.3497 | -1.3497
298 | [10 empty] | 239 |  |  | -65 | 298.9847 | -0.98465
299 | [10 empty] | 238 |  |  | -67 | 300.4283 | -1.4283
300 | [10 empty] | 238 |  |  | -68 | 301.0615 | -1.0615
301 | [10 empty] | 237 |  |  | -70 | 302.5095 | -1.5095
302 | [10 empty] | 237 |  |  | -71 | 303.1407 | -1.1407
303 | [10 empty] | 237 |  |  | -73 | 304.3985 | -1.3985
304 | [10 empty] | 236 |  |  | -74 | 305.2214 | -1.2214
305 | [10 empty] | 236 |  |  | -76 | 306.4747 | -1.4747
306 | [10 empty] | 235 |  |  | -77 | 307.3032 | -1.3032
307 | [10 empty] | 235 |  |  | -79 | 308.5513 | -1.5513
308 | [10 empty] | 234 |  |  | -80 | 309.3852 | -1.3852
309 | [10 empty] | 234 |  |  | -81 | 310.0073 | -1.0073
310 | [10 empty] | 233 |  |  | -83 | 311.4668 | -1.4668
311 | [10 empty] | 233 |  |  | -84 | 312.086 | -1.086
312 | [10 empty] | 232 |  |  | -86 | 313.5473 | -1.5473
313 | [10 empty] | 232 |  |  | -87 | 314.1634 | -1.1634
314 | [10 empty] | 231 |  |  | -89 | 315.626 | -1.626
315 | [10 empty] | 231 |  |  | -90 | 316.2389 | -1.2389
316 | [10 empty] | 230 |  |  | -91 | 317.0912 | -1.0912
317 | [10 empty] | 230 |  |  | -93 | 318.3117 | -1.3117
318 | [10 empty] | 229 |  |  | -94 | 319.168 | -1.168
319 | [10 empty] | 228 |  |  | -96 | 320.6356 | -1.6356
320 | [10 empty] | 228 |  |  | -97 | 321.2412 | -1.2412
321 | [10 empty] | 227 |  |  | -98 | 322.105 | -1.105
322 | [10 empty] | 227 |  |  | -100 | 323.3102 | -1.3102
323 | [10 empty] | 226 |  |  | -101 | 324.1773 | -1.1773
324 | [10 empty] | 225 |  |  | -103 | 325.6472 | -1.6472
325 | [10 empty] | 225 |  |  | -104 | 326.2444 | -1.2444
326 | [10 empty] | 224 |  |  | -105 | 327.118 | -1.118
327 | [10 empty] | 224 |  |  | -107 | 328.3057 | -1.3057
328 | [10 empty] | 223 |  |  | -108 | 329.1819 | -1.1819
329 | [10 empty] | 222 |  |  | -109 | 330.0614 | -1.0614
330 | [10 empty] | 222 |  |  | -111 | 331.239 | -1.239
331 | [10 empty] | 221 |  |  | -112 | 332.1207 | -1.1207
332 | [10 empty] | 220 |  |  | -114 | 333.59 | -1.59
333 | [10 empty] | 219 |  |  | -115 | 334.4772 | -1.4772
334 | [10 empty] | 219 |  |  | -116 | 335.0589 | -1.0589
335 | [10 empty] | 218 |  |  | -118 | 336.5272 | -1.5272
336 | [10 empty] | 217 |  |  | -119 | 337.4189 | -1.4189
337 | [10 empty] | 217 |  |  | -120 | 337.9946 | -0.99463
338 | [10 empty] | 216 |  |  | -122 | 339.461 | -1.461
339 | [10 empty] | 215 |  |  | -123 | 340.3566 | -1.3566
340 | [10 empty] | 214 |  |  | -124 | 341.2549 | -1.2549
341 | [10 empty] | 214 |  |  | -126 | 342.3894 | -1.3894
342 | [10 empty] | 213 |  |  | -127 | 343.2883 | -1.2883
343 | [10 empty] | 212 |  |  | -128 | 344.1897 | -1.1897
344 | [10 empty] | 211 |  |  | -129 | 345.0936 | -1.0936
345 | [10 empty] | 211 |  |  | -131 | 346.2122 | -1.2122
346 | [10 empty] | 210 |  |  | -132 | 347.1161 | -1.1161
347 | [10 empty] | 209 |  |  | -133 | 348.0223 | -1.0223
348 | [10 empty] | 208 |  |  | -135 | 349.4827 | -1.4827
349 | [10 empty] | 207 |  |  | -136 | 350.392 | -1.392
350 | [10 empty] | 206 |  |  | -137 | 351.3034 | -1.3034
351 | [10 empty] | 206 |  |  | -138 | 351.8502 | -0.85018
352 | [10 empty] | 205 |  |  | -140 | 353.305 | -1.305
353 | [10 empty] | 204 |  |  | -141 | 354.2175 | -1.2175
354 | [10 empty] | 203 |  |  | -142 | 355.1318 | -1.1318
355 | [10 empty] | 202 |  |  | -143 | 356.048 | -1.048
356 | [10 empty] | 201 |  |  | -145 | 357.4999 | -1.4999
357 | [10 empty] | 200 |  |  | -146 | 358.4178 | -1.4178
358 | [10 empty] | 200 |  |  | -147 | 358.9476 | -0.94764
359 | [10 empty] | 199 |  |  | -148 | 359.8654 | -0.86545
360 | [10 empty] | 198 |  |  | -150 | 361.3085 | -1.3085
361 | [10 empty] | 197 |  |  | -151 | 362.2275 | -1.2275
362 | [10 empty] | 196 |  |  | -152 | 363.1478 | -1.1478
363 | [10 empty] | 195 |  |  | -153 | 364.0694 | -1.0694
364 | [10 empty] | 194 |  |  | -154 | 364.9923 | -0.99234
365 | [10 empty] | 193 |  |  | -156 | 366.428 | -1.428
366 | [10 empty] | 192 |  |  | -157 | 367.3512 | -1.3512
367 | [10 empty] | 191 |  |  | -158 | 368.2755 | -1.2755
368 | [10 empty] | 190 |  |  | -159 | 369.2007 | -1.2007
369 | [10 empty] | 189 |  |  | -160 | 370.1269 | -1.1269
370 | [10 empty] | 188 |  |  | -161 | 371.054 | -1.054
371 | [10 empty] | 187 |  |  | -163 | 372.478 | -1.478
372 | [10 empty] | 186 |  |  | -164 | 373.4043 | -1.4043
373 | [10 empty] | 185 |  |  | -165 | 374.3314 | -1.3314
374 | [10 empty] | 184 |  |  | -166 | 375.259 | -1.259
375 | [10 empty] | 183 |  |  | -167 | 376.1872 | -1.1872
376 | [10 empty] | 182 |  |  | -168 | 377.1158 | -1.1158
377 | [10 empty] | 181 |  |  | -169 | 378.0449 | -1.0449
378 | [10 empty] | 180 |  |  | -170 | 378.9744 | -0.97439
379 | [10 empty] | 179 |  |  | -172 | 380.3784 | -1.3784
380 | [10 empty] | 178 |  |  | -173 | 381.3058 | -1.3058
381 | [10 empty] | 177 |  |  | -174 | 382.2334 | -1.2334
382 | [10 empty] | 176 |  |  | -175 | 383.1611 | -1.1611
383 | [10 empty] | 175 |  |  | -176 | 384.0889 | -1.0889
384 | [10 empty] | 174 |  |  | -177 | 385.0166 | -1.0166
385 | [10 empty] | 173 |  |  | -178 | 385.9442 | -0.94415
386 | [10 empty] | 172 |  |  | -179 | 386.8716 | -0.8716
387 | [10 empty] | 171 |  |  | -180 | 387.7988 | -0.79884
388 | [10 empty] | 169 |  |  | -181 | 389.2051 | -1.2051
389 | [10 empty] | 168 |  |  | -182 | 390.1342 | -1.1342
390 | [10 empty] | 167 |  |  | -183 | 391.0628 | -1.0628
391 | [10 empty] | 166 |  |  | -184 | 391.991 | -0.991
392 | [10 empty] | 165 |  |  | -185 | 392.9186 | -0.91864
393 | [10 empty] | 164 |  |  | -186 | 393.8457 | -0.84567
394 | [10 empty] | 163 |  |  | -187 | 394.772 | -0.77204
395 | [10 empty] | 162 |  |  | -188 | 395.6977 | -0.69769
396 | [10 empty] | 160 |  |  | -189 | 397.1231 | -1.1231
397 | [10 empty] | 159 |  |  | -190 | 398.0493 | -1.0493
398 | [10 empty] | 158 |  |  | -191 | 398.9745 | -0.97453
399 | [10 empty] | 157 |  |  | -192 | 399.8988 | -0.89879
400 | [10 empty] | 156 |  |  | -193 | 400.822 | -0.82201
401 | [10 empty] | 155 |  |  | -194 | 401.7441 | -0.74411
402 | [10 empty] | 153 |  |  | -195 | 403.1806 | -1.1806
403 | [10 empty] | 152 |  |  | -196 | 404.1022 | -1.1022
404 | [10 empty] | 151 |  |  | -197 | 405.0225 | -1.0225
405 | [10 empty] | 150 |  |  | -198 | 405.9415 | -0.9415
406 | [10 empty] | 149 |  |  | -199 | 406.859 | -0.85903
407 | [10 empty] | 147 |  |  | -200 | 408.3024 | -1.3024
408 | [10 empty] | 146 |  |  | -201 | 409.2186 | -1.2186
409 | [10 empty] | 145 |  |  | -201 | 409.7501 | -0.7501
410 | [10 empty] | 144 |  |  | -202 | 410.6664 | -0.66636
411 | [10 empty] | 142 |  |  | -203 | 412.1182 | -1.1182
412 | [10 empty] | 141 |  |  | -204 | 413.0325 | -1.0325
413 | [10 empty] | 140 |  |  | -205 | 413.945 | -0.94497
414 | [10 empty] | 139 |  |  | -206 | 414.8555 | -0.8555
415 | [10 empty] | 137 |  |  | -207 | 416.3098 | -1.3098
416 | [10 empty] | 136 |  |  | -207 | 416.858 | -0.85799
417 | [10 empty] | 135 |  |  | -208 | 417.7673 | -0.76728
418 | [10 empty] | 134 |  |  | -209 | 418.6744 | -0.67442
419 | [10 empty] | 132 |  |  | -210 | 420.1339 | -1.1339
420 | [10 empty] | 131 |  |  | -211 | 421.0378 | -1.0378
421 | [10 empty] | 130 |  |  | -212 | 421.9394 | -0.93936
422 | [10 empty] | 128 |  |  | -212 | 423.0603 | -1.0603
423 | [10 empty] | 127 |  |  | -213 | 423.9617 | -0.96171
424 | [10 empty] | 126 |  |  | -214 | 424.8606 | -0.86059
425 | [10 empty] | 125 |  |  | -215 | 425.7569 | -0.75691
426 | [10 empty] | 123 |  |  | -215 | 426.8934 | -0.89343
427 | [10 empty] | 122 |  |  | -216 | 427.789 | -0.78903
428 | [10 empty] | 121 |  |  | -217 | 428.6819 | -0.6819
429 | [10 empty] | 119 |  |  | -218 | 430.1463 | -1.1463
430 | [10 empty] | 118 |  |  | -218 | 430.7228 | -0.72281
431 | [10 empty] | 117 |  |  | -219 | 431.6116 | -0.61163
432 | [10 empty] | 115 |  |  | -220 | 433.0777 | -1.0777
433 | [10 empty] | 114 |  |  | -220 | 433.66 | -0.66002
434 | [10 empty] | 113 |  |  | -221 | 434.5442 | -0.54421
435 | [10 empty] | 111 |  |  | -222 | 436.011 | -1.011
436 | [10 empty] | 110 |  |  | -223 | 436.8895 | -0.88947
437 | [10 empty] | 108 |  |  | -223 | 438.0681 | -1.0681
438 | [10 empty] | 107 |  |  | -224 | 438.9443 | -0.94427
439 | [10 empty] | 106 |  |  | -225 | 439.8171 | -0.81712
440 | [10 empty] | 104 |  |  | -225 | 441.0056 | -1.0056
441 | [10 empty] | 103 |  |  | -226 | 441.8757 | -0.87567
442 | [10 empty] | 102 |  |  | -226 | 442.4732 | -0.47318
443 | [10 empty] | 100 |  |  | -227 | 443.9398 | -0.93976
444 | [10 empty] | 99 |  |  | -228 | 444.8033 | -0.80326
445 | [10 empty] | 97 |  |  | -228 | 446.0088 | -1.0088
446 | [10 empty] | 96 |  |  | -229 | 446.8688 | -0.86881
447 | [10 empty] | 95 |  |  | -229 | 447.4745 | -0.47447
448 | [10 empty] | 93 |  |  | -230 | 448.9383 | -0.93832
449 | [10 empty] | 92 |  |  | -231 | 449.7909 | -0.79085
450 | [10 empty] | 90 |  |  | -231 | 451.0111 | -1.0111
451 | [10 empty] | 89 |  |  | -232 | 451.8595 | -0.85953
452 | [10 empty] | 88 |  |  | -232 | 452.4722 | -0.47218
453 | [10 empty] | 86 |  |  | -233 | 453.9306 | -0.93057
454 | [10 empty] | 85 |  |  | -233 | 454.5464 | -0.54642
455 | [10 empty] | 83 |  |  | -234 | 456.0033 | -1.0033
456 | [10 empty] | 82 |  |  | -234 | 456.6221 | -0.62214
457 | [10 empty] | 80 |  |  | -235 | 458.077 | -1.077
458 | [10 empty] | 79 |  |  | -235 | 458.6987 | -0.69868
459 | [10 empty] | 78 |  |  | -236 | 459.5283 | -0.52831
460 | [10 empty] | 76 |  |  | -236 | 460.7753 | -0.77535
461 | [10 empty] | 75 |  |  | -237 | 461.5996 | -0.59956
462 | [10 empty] | 73 |  |  | -237 | 462.8515 | -0.85147
463 | [10 empty] | 72 |  |  | -238 | 463.67 | -0.67001
464 | [10 empty] | 70 |  |  | -238 | 464.9264 | -0.92639
465 | [10 empty] | 69 |  |  | -238 | 465.5567 | -0.55674
466 | [10 empty] | 67 |  |  | -239 | 466.9994 | -0.99942
467 | [10 empty] | 66 |  |  | -239 | 467.6317 | -0.6317
468 | [10 empty] | 64 |  |  | -240 | 469.0699 | -1.0699
469 | [10 empty] | 63 |  |  | -240 | 469.7039 | -0.7039
470 | [10 empty] | 61 |  |  | -240 | 470.9758 | -0.97581
471 | [10 empty] | 60 |  |  | -241 | 471.7727 | -0.77267
472 | [10 empty] | 59 |  |  | -241 | 472.4094 | -0.40944
473 | [10 empty] | 57 |  |  | -241 | 473.6866 | -0.68663
474 | [10 empty] | 56 |  |  | -242 | 474.4754 | -0.47537
475 | [10 empty] | 54 |  |  | -242 | 475.7549 | -0.75486
476 | [10 empty] | 53 |  |  | -242 | 476.3963 | -0.3963
477 | [10 empty] | 51 |  |  | -243 | 477.8177 | -0.81771
478 | [10 empty] | 50 |  |  | -243 | 478.46 | -0.46
479 | [10 empty] | 48 |  |  | -243 | 479.7477 | -0.74768
480 | [10 empty] | 47 |  |  | -244 | 480.5175 | -0.51747
481 | [10 empty] | 45 |  |  | -244 | 481.8062 | -0.80621
482 | [10 empty] | 44 |  |  | -244 | 482.452 | -0.452
483 | [10 empty] | 42 |  |  | -244 | 483.7464 | -0.74635
484 | [10 empty] | 41 |  |  | -245 | 484.5035 | -0.50348
485 | [10 empty] | 39 |  |  | -245 | 485.7981 | -0.79807
486 | [10 empty] | 38 |  |  | -245 | 486.4466 | -0.44661
487 | [10 empty] | 36 |  |  | -245 | 487.7461 | -0.74607
488 | [10 empty] | 35 |  |  | -246 | 488.4896 | -0.48963
489 | [10 empty] | 33 |  |  | -246 | 489.7885 | -0.78851
490 | [10 empty] | 32 |  |  | -246 | 490.439 | -0.43901
491 | [10 empty] | 30 |  |  | -246 | 491.742 | -0.74201
492 | [10 empty] | 29 |  |  | -246 | 492.3945 | -0.39448
493 | [10 empty] | 27 |  |  | -247 | 493.7727 | -0.77274
494 | [10 empty] | 26 |  |  | -247 | 494.4244 | -0.42441
495 | [10 empty] | 24 |  |  | -247 | 495.7294 | -0.72938
496 | [10 empty] | 23 |  |  | -247 | 496.3826 | -0.38263
497 | [10 empty] | 21 |  |  | -247 | 497.6906 | -0.6906
498 | [10 empty] | 20 |  |  | -247 | 498.3453 | -0.34526
499 | [10 empty] | 18 |  |  | -247 | 499.6558 | -0.65584
500 | [10 empty] | 16 |  |  | -247 | 500.968 | -0.96796
501 | [10 empty] | 15 |  |  | -248 | 501.6643 | -0.66427
502 | [10 empty] | 13 |  |  | -248 | 502.9731 | -0.97312
503 | [10 empty] | 12 |  |  | -248 | 503.628 | -0.62797
504 | [10 empty] | 10 |  |  | -248 | 504.9384 | -0.93841
505 | [10 empty] | 9 |  |  | -248 | 505.594 | -0.59396
506 | [10 empty] | 7 |  |  | -248 | 506.9056 | -0.90562
507 | [10 empty] | 6 |  |  | -248 | 507.5617 | -0.56168
508 | [10 empty] | 4 |  |  | -248 | 508.8742 | -0.87417
509 | [10 empty] | 3 |  |  | -248 | 509.5306 | -0.53055
510 | [10 empty] | 1 |  |  | -248 | 510.8435 | -0.84349
511 | [10 empty] | 0 |  |  | -248 | 511.5 | -0.5
512
513
514
515
516
517
518
519
520
521
522
523
524
525
526
527
528
529
530
531
532
533
534
535
536
537
538
539
540
541
542
543
544
545
546
547
548
549
550
551
552
553
554
555
556
557
558
559
560
561
562
563
564
565
566
567
568
569
570
571
572
573
574
575
576
577
578
579
580
581
582
583
584
585
586
587
588
589
590
591
592
593
594
595
596
597
598
599
600
601
602
603
604
605
606
607
608
609
610
611
612
613
614
615
616
617
618
619
620
621
622
623
624
625
626
627
628
629
630
631
632
633
634
635
636
637
638
639
640
641
642
643
644
645
646
647
648
649
650
651
652
653
654
655
656
657
658
659
660
661
662
663
664
665
666
667
668
669
670
671
672
673
674
675
676
677
678
679
680
681
682
683
684
685
686
687
688
689
690
691
692
693
694
695
696
697
698
699
700
701
702
703
704
705
706
707
708
709
710
711
712
713
714
715
716
717
718
719
720
721
722
723
724
725
726
727
728
729
730
731
732
733
734
735
736
737
738
739
740
741
742
743
744
745
746
747
748
749
750
751
752
753
754
755
756
757
758
759
760
761
762
763
764
765
766
767
768
769
770
771
772
773
774
775
776
777
778
779
780
781
782
783
784
785
786
787
788
789
790
791
792
793
794
795
796
797
798
799
800
801
802
803
804
805
806
807
808
809
810
811
812
813
814
815
816
817
818
819
820
821
822
823
824
825
826
827
828
829
830
831
832
833
834
835
836
837
838
839
840
841
842
843
844
845
846
847
848
849
850
851
852
853
854
855
856
857
858
859
860
861
862
863
864
865
866
867
868
869
870
871
872
873
874
875
876
877
878
879
880
881
882
883
884
885
886
887
888
889
890
891
892
893
894
895
896
897
898
899
900
901
902
903
904
905
906
907
908
909
910
911
912
913
914
915
916
917
918
919
920
921
922
923
924
925
926
927
928
929
930
931
932
933
934
935
936
937
938
939
940
941
942
943
944
945
946
947
948
949
950
951
952
953
954
955
956
957
958
959
960
961
962
963
964
965
966
967
968
969
970
971
972
973
974
975
976
977
978
979
980
981
982
983
984
985
986
987
988
989
990
991
992
993
994
995
996
997
998
999
1000
1001
1002
1003
1004
1005
1006
1007
1008
1009
1010
1011
1012
1013
1014
1015
1016
1017
1018
1019
1020
1021
1022
1023

## Datagram CRC calculation
Calculation of the CRC Byte for UART interface
Write Access | Sync byte (fix) | Address | Register for Write | data 3 | data 2 | data 1 | data 0 | CRC
Write Datagram Hex with CRC: | 5 | 0 | 10 | 00 | 01 | 14 | 05 | 34
Write Datagram Dec: | 5 | 0 | 144 | 0 | 1 | 20 | 5
| Input | Acc. CRC
| 5 | 0 | 0 | 105 | 144 | 24 | 0 | 119 | 1 | 66 | 20 | 64 | 5 | 31
CRC Byte Bit 0 | 5 | 7 | 0 | 210 | 144 | 48 | 0 | 238 | 1 | 131 | 20 | 128 | 5 | 57
Bit 1 | 2 | 14 | 0 | 163 | 72 | 96 | 0 | 219 | 0 | 1 | 10 | 7 | 2 | 114
Bit 2 | 1 | 27 | 0 | 65 | 36 | 192 | 0 | 177 | 0 | 2 | 5 | 9 | 1 | 227
Bit 3 | 0 | 54 | 0 | 130 | 18 | 135 | 0 | 101 | 0 | 4 | 2 | 18 | 0 | 193
Bit 4 | 0 | 108 | 0 | 3 | 9 | 14 | 0 | 202 | 0 | 8 | 1 | 35 | 0 | 133
Bit 5 | 0 | 216 | 0 | 6 | 4 | 28 | 0 | 147 | 0 | 16 | 0 | 70 | 0 | 13
Bit 6 | 0 | 183 | 0 | 12 | 2 | 56 | 0 | 33 | 0 | 32 | 0 | 140 | 0 | 26
Bit 7 | 0 | 105 | 0 | 24 | 1 | 119 | 0 | 66 | 0 | 64 | 0 | 31 | 0 | 52
Read Access | Sync byte (fix) | Address | Register for Read | CRC
Read Datagram Hex with CRC: | 05 | 0 | 6 | 6F
Read Datagram Dec: | 05 | 0 | 6
| Input | Acc. CRC
| 05 | 0 | 0 | 105 | 6 | 24
CRC Byte Bit 0 | 05 | 7 | 0 | 210 | 6 | 48
Bit 1 | 2 | 14 | 0 | 163 | 3 | 103
Bit 2 | 1 | 27 | 0 | 65 | 1 | 201
Bit 3 | 0 | 54 | 0 | 130 | 0 | 149
Bit 4 | 0 | 108 | 0 | 3 | 0 | 45
Bit 5 | 0 | 216 | 0 | 6 | 0 | 90
Bit 6 | 0 | 183 | 0 | 12 | 0 | 180
Bit 7 | 0 | 105 | 0 | 24 | 0 | 111

## Revision History
File : | TMC5130_TMC2130_TMC2100_Calculations.xlsx
THIS CODE AND INFORMATION IS PROVIDED "AS IS" WITHOUT WARRANTY OF ANY KIND, EITHER EXPRESSED OR IMPLIED.
Date | Author | Comment
2013-JUL-24 | BD | Initial version based on TMC562_TMC50xx_Calculations.xls
2014-SEP-08 | BD | Adapted Hysteresis calculation to lower values
2014-NOV-03 | BD | Added sense resistor table
2015-MAR-26 | BD | Added some comments, optimized spread sheet for power dissipation caclulation
2015-JUL-08 | BD | Added VMAX [Hz] to velocity calculation
2016-MAR-02 | BD | Included microstep resolution for TSTEP calculation
2017-MAR-08 | BD | Hex conversion of Microstep table
2019-SEP-23 | BD | Added CRC calculation sheet
2021-OCT-21 | BD | Corrected Power dissipation calculation (old calculation gave too high results)
2023-FEB-22 | BD | Minor change: extended microstep wave table to a half rotation for explanatory purpose
2023-NOV-09 | BD, JPX | Added sheet for calculation of Encoder Constant
2024-JUN-04 | BD | Corrected calculation of Fchop for power dissipation