## Current Setting
This spreadsheet allows the calculation of the motor RMS current
Usage: | 1. Enter the highlighted values in parameters and settings
2. Use one of the calculations by entering the known parameters (green)
Parameters and settings |  |  |  | Min | Max | Description
| 60.4 | kOhm | RREF (value of reference resistor) | 60.4 | 60.4 | Fixed reference resistor value at 60.4 kOhm which is optional to internal fixed reference resistor. Choose external in case of higher precision.
| 3 |  | DRV_CONF.FS_GAIN | 0 | 3 | Allows digital scaling of the reference current. 3:100%, 2: 75%, 1: 50%; 0:25%. Adapt to reduce motor current for low current motors, or when only one motor has a very low current.
| 60.4 |  | Effective resistance
| 3 |  | DRV_CONF.FS_SENSE | 0 | 3 | Motor current adaption by selecting resistance of power stage (low-side driver)
| 85.4 | KIFS | Current constant |  |  | 21.4 | 42.7 | 64.1 | 85.4
1. Current
| 1.4139 | A | RMS current (CS=31)
| 256 |  | Globalscaler (256=full scale) |  |  | A register setting of 0 corresponds to 256. Best range is 128 to 256. Do not set below 32! Low settings give worse performance. Change FS_SENSE settings instead.
| 31 |  | CS value (0…31) |  |  | Do not set below 8! Best range is 16 to 31. Low settings give worse performance and do not allow further current reduction using CoolStep. When using CoolStep with StealthChop, use 28-31 to allow reduction to 25%. Change FS_SENSE settings instead and fine tune using Globalscaler.
| 1.4139 | A | RMS current for CS value
| 1.9936 | A | Sine Wave Peak

## Velocity Calculations
This spreadsheet allows the calculation of target velocity and acceleration values for the internal ramp generator
Usage: | 1. Enter the highlighted values in parameters and settings
2. Use one of the calculations (1. - 5.) by entering the known parameters (green)
Parameters and settings
| 60 | RPM | Target Velocity | t | = | 2^24/fCLK | = | 1.3422 | [s]
| 256 | µS/FS | µStep resolution (256) | VMAX | = | 0 … 2^23-512 |  | [µS/t]
| 1.8 | deg | Fullstep angle | fCLK | = | 12500000 |  | Hz
| 200 | FS/360° | Fullsteps per revolution
| 51200 | µS/360° | µSteps per revolution
| 1 | :1 | gear ratio
1. VMAX to real world units
| 68719.4767 | VMAX | [µS/t]
| 1 | RPS | motor shaft velocity
| 360 | deg/s | motor shaft velocity
| 360 | deg/sec | gear box out velocity
| 51200 | Hz | [µSteps/s]
| 1 | RPS | gear box out velocity
2. real world units to VMAX
| 1 | RPS | motor shaft velocity
| 360 | deg/s | motor shaft velocity
| 68719.4767 | deg/s | [µS/t]
3. real world units (gearbox) to VMAX
| 1 | RPS | gear box out velocity
| 360 | deg/s | gear box out velocity
| 1 | RPS | motor shaft velocity
| 360 | deg/s | motor shaft velocity
| 68719.4767 | VMAX | [µS/t]
4. desired acceleration time from 0 to VMAX to AMAX
| 68719.4767 | VMAX | [µS/t]
| 1.5 | s | acceleration time from 0 to VMAX
| 480.384 | AMAX | [µS/t²]
| 38400 | µSteps | Microsteps for linear ramp
| 150 | Steps | Fullsteps for linear ramp
5. VMAX to TSTEP
| 68719.4767 | VMAX | [µS/t]
| 244.1406 | TSTEP | TSTEP compare value for TPWMTHRS, TCOOLTHRS or THIGH

## Revision History
THIS CODE AND INFORMATION IS PROVIDED "AS IS" WITHOUT WARRANTY OF ANY KIND, EITHER EXPRESSED OR IMPLIED.
Revision Number | Date | Change(s)
0 | 09/26 | Initial Version