## Voltage & Temp scaling
Info:
Different ADC measurements are performed by the IC. Measurements that are done on external pins work in reference to either of the VCC_IO or VCC_IOF voltage domains and therefore depend on the corresponding voltage divider values as configured in CHIP.IO_CONFIG.ANA_DIV_VCCIO and CHIP.IO_CONFIG.ANA_DIV_VCCIOF. Other measurements, like the motor supply and internal temperature do not depend on the input voltage dividers. Note: even though there are two temperature measuremet registers, only the internal temperature (TEMP_INT) can be directly converted into a temperature value. The external temperature from the TEMP pin on the other hand is converted to a voltage level, as the real temperature would depend on the external hardware connected to the pin, e.g. a temperature sensor, a thermistor, etc.
System Parameters
Parameter | Value | Unit | Description
ADC resolution | 16 | bits | ADC result is scaled to 16-bit signed: 32767 to -32768
ADC reference voltage | 1.25 | V | Internal ADC reference voltage
ANA_DIV_VCCIO | 0 | [reg] | Divider for analog inputs on VCC_IO, register value: CHIP.IO_CONFIG.ANA_DIV_VCCIO
ANA_DIV_VCCIOF | 0 | [reg] | Divider for analog inputs on VCC_IOF, register value: CHIP.IO_CONFIG.ANA_DIV_VCCIOF
Voltage scaling
Parameter | Value | Unit | Description
Scaling factors:
v2ic: Motor supply | 822.0544 | [reg]/V | = 2^(adc_res_bits - 1) / adc_reference / 287*9
v2ic: TEMP pin | 5825.4222 | [reg]/V | = 2^(adc_res_bits - 1) / adc_reference / div_ana_div_vccio (dependent on ANA_DIV_VCCIO)
v2ic: AIN pin | 5825.4222 | [reg]/V | = 2^(adc_res_bits - 1) / adc_reference / div_ana_div_vccio (dependent on ANA_DIV_VCCIO)
v2ic: feedback's AIN_x | 5825.4222 | [reg]/V | = 2^(adc_res_bits - 1) / adc_reference / div_ana_div_vcciof (dependent on ANA_DIV_VCCIOF)
Register value to real world unit conversion:
Register value | 32767 | [reg] | ADC register value
Voltage: Motor supply | 39.8599 | V | Actual motor supply voltage in volts
Voltage: TEMP pin | 5.6248 | V | Actual voltage at TEMP pin for external temperature measurement in volts
Voltage: AIN pin | 5.6248 | V | Actual voltage at analog input AIN in volts
Voltage: feedback's AIN_x | 5.6248 | V | Actual voltage at feedback's analog inputs AIN_U, AIN_V, AIN_W in volts
Real world unit to register value conversion:
Voltage | 5 | V | Actual voltage
Register value: Motor supply | 4110 | [reg] | Supply voltage measurement register value: ADC.VM_I2_RAW.VM
Register value: TEMP pin | 29127 | [reg] | External temperatur measurement register value: ADC.TEMP_RAW.TEMP_EXT
Register value: AIN pin | 29127 | [reg] | Analog input register value: ADC.AIN_AIN_W_RAW.AIN
Register value: feedback's AIN_x | 29127 | [reg] | Feedback's analog inputs register value: ADC.AIN_V_AIN_U_RAW.*, ADC.AIN_AIN_W_RAW.AIN_W
Temperature scaling
Parameter | Value | Unit | Description
Register value to real world unit conversion: |  |  | = (TEMP_INT * adc_reference/2^(adc_res_bits - 1) - 0.622) * 1250/3
Register value | 17878 | [reg] | Temperatur measurement register value: ADC.TEMP_RAW.TEMP_INT
IC temperature | 24.9965 | °C | Actual temperature from chip internal sensor in °C
Real world unit to register value conversion: |  |  | = (internal_temp * 3/1250 + 0.622) * 2^(adc_res_bits - 1)/adc_reference
IC temperature | 25 | °C | Actual temperature from chip internal sensor in °C
Register value | 17878 | [reg] | Temperatur measurement register value: ADC.TEMP_RAW.TEMP_INT
LEGEND:
User input: Register value
User input: External value
Output: External Value
Output: Register Value
Interim Value
Defined Parameter

## Current scaling
Info:
Current measurement is done through an ADC and a CSA. Due to the way the components are internally arranged, the CSA gain is effectively transparent for the resulting current measurement value. This means that choosing different CSA gains will not result in a change of the measured current value in ADC.I1_I0_RAW.I1/0 and ADC.VM_I2_RAW.I2. However, setting a higher CSR gain will increase the measurement resolution, at the cost of decreasing the maximum current that can be measured. Changing the LS resistance value will also affect the maximum current that can be measured by the ADCs.
System Parameters
Parameter | Value | Unit | Description
ADC resolution | 16 | bits | ADC result is scaled to 16-bit signed: 32767 to -32768
ADC reference voltage | 1.25 | V | Internal ADC reference voltage
CSA_GAIN | 0 | [reg] | CSA gain, register value: MCC_ADC.CSA_GAIN.CSA_GAIN
LS_RES_ON | 3 | [reg] | Low side resistance, register value: MCC_CONFIG.GDRV.LS_RES_ON
CSA gain | 1 | - | Actual gain factor for the CSA
LS Resistance | 55 | mOhm | Equivalet resistance of the low side MOSFETs in mOhm
Current Scaling
Parameter | Value | Unit | Description
Absolute maximum possible values:
I0, I1, I2 (RAW) | 32768 | [reg] | Maximum possible absolute value for a given gain, current measurement value will not exceed this value
Phase current | 6596.5261 | mA | Maximum actual phase current in mA
RMS phase current | 4664.4483 | mA_RMS | Maximum equivalent RMS phase current in mA
Register value to real world unit conversion:
I0, I1, I2 (RAW) | 8000 | [reg] | Phase current measurement register value (16-bit signed): ADC.I1_I0_RAW.I1/0, ADC.VM_I2_RAW.I2
Phase current | 1610.48 | mA | Actual phase current in mA
RMS phase current | 1138.7813 | mA_RMS | Equivalent RMS phase current in mA
Real world unit to register value conversion:
Phase current | 1600 | mA | Actual phase current in mA
I0, I1, I2 (RAW) | 7947 | [reg] | Phase current measurement register value (16-bit signed): ADC.I1_I0_RAW.I1/0, ADC.VM_I2_RAW.I2
LEGEND:
User input: Register value
User input: External value
Output: External Value
Output: Register Value
Interim Value
Defined Parameter

## Open loop scaling
Info:
Open loop operation refers to the usage of the internally Ramp generator angle for FOC transformations instead of the real motor angle from a feedback source. Open loop operation is active whenever the Ramp generator module is enabled and the field MCC_CONFIG.MOTOR_MOTION.RAMP_USE_PHI_E is set to 1. In this mode, the controller assumes (but can't known) that the motor is following the position commanded by the internally generated angle. This mode is therefore only intended to aid during setup of a real angle feedback source. Note: the distinction of electrical vs mechanical revolutions is made in this sheet. Mechanical revolutions refer to the actual motor shaft, whereas electrical revolutions refer to the rotation that occurs between two adjacent pole pairs. For instance, if a motor has a single pole pair, then their mechanical and electrical revolutions are in sync; if another motor has four pole pairs, then the motor rotates four electrical revolutions for each mechanical revolution, and so on.
System Parameters:
Parameter | Value | Unit | Description
CLK frequency | 60000000 | Hz | System clock frequency
Number of pole pairs | 4 | - | Scaling factor between mechanical and electrical revolution
Position Scaling - Open Loop Operation
Parameter | Value | Unit | Description
Register value to real world conversion
Register position | 65536 | [reg] | Position target/actual register value: FOC.PID_POSITION_TARGET/ACTUAL.*
Motor electrical position | 1 | erev | Actual motor position in electrical revolutions
Motor mechanical position | 0.25 | rev | Actual motor position in mechanical revolutions
Real world to register value conversion
Motor mechanical position | 1 | rev | Actual motor position in mechanical revolutions
Motor electrical position | 4 | erev | Actual motor position in electrical revolutions
Register position | 262144 | [reg] | Position target/actual register value: FOC.PID_POSITION_TARGET/ACTUAL.*
Velocity Scaling - Open Loop Operation
Parameter | Value | Unit | Description
Scaling factors
rpm2ic: mechanical RPM | 305.4199 | [reg]/rpm | = 2^16 * 2^24 * clk_freq / 60
erpm2ic: electrical RPM | 76.355 | [reg]/erpm | = 2^16 * 2^24 * clk_freq / 60 / pole_pairs
Register value to real world conversion
Register velocity | 1527 | [reg] | Velocity target/actual register value: FOC.PID_VELOCITY_TARGET/ACTUAL.*
Motor mechanical velocity | 4.9997 | rpm | Actual motor velocity in mechanical RPM
Motor electrical velocity | 19.9987 | erpm | Actual motor velocity in electrical RPM
Real world to register value conversion
Motor mechanical velocity | 10 | rpm | Actual motor velocity in mechanical RPM
Motor electrical velocity | 40 | erpm | Actual motor velocity in electrical RPM
Register velocity | 3054 | [reg]
Acceleration Scaling - Open Loop Operation
Parameter | Value | Unit | Description
Scaling factors
rpm2ic: mechanical RPM | 305.4199 |  | Scaling factor from "Velocity scaling"
Register value to real world conversion
Register acceleration | 1527 | [reg] | Ramper acceleration register value: RAMPER_{A1, _A2, _A_MAX, _D1, _D2, _D_MAX, _ACCELERATION}
Motor acceleration | 38.1445 | rev/s^2 | Actual motor acceleration in mechanical rev/s^2
Real world to register value conversion
Motor velocity 1 | 0 | rpm | Initial motor velocity in RPM
Motor velocity 2 | 50 | rpm | Final motor velocity in RPM
Acceleration time | 2 | s | Acceleration time in seconds
Motor acceleration (absolute) | 25 | rev/s^2 | Resulting actual acceleration in mechanical rev/s^2
Register acceleration | 16 | [reg] | Ramper acceleration register value: RAMPER_{A1, _A2, _A_MAX, _D1, _D2, _D_MAX, _ACCELERATION}
LEGEND:
User input: Register value
User input: External value
Output: External Value
Output: Register Value
Interim Value
Defined Parameter

## Position scaling
Info:
The position conversion to real world units depends mainly on the chosen feedback source and its configured scaling value, that is, the values in FEEDBACK.CONF_CH_A/B.SRC_SEL_A/B and FEEDBACK.CONF_CH_A/B.CPR_INV_A/B. Some other parameters are needed depending the type of feedback, for example the number of motor pole pairs, or the encoder's CPR. Note 1: if using an ABN encoder as feedback, any of ABN_1 / ABN_2 / ABN_1_FREE / ABN_2_FREE options of the SRC_SEL_x can be used for position measurement, however it is highly recommended to use the _FREE options. Note 2: if using a Hall sensor as feedback, use the HALL_FREE option of the SRC_SEL_x for velocity measurement, do not use the HALL option.
System Parameters
Parameter | Value | Unit | Description
Motor number of pole pairs | 4 | - | Scaling factor between mechanical and electrical revolution
ABN encoder CPR (if applicable) | 4096 | - | Number of AB-encoder counts per mechanical revolution (Encoder lines x4)
CPR_INV_x | 256 | [reg] | Inverse CPR for scaling calculation, register value: FEEDBACK.CONF_CH_A/B.CPR_INV_A/B
Position Scaling
Parameter | Value | Unit | Description / Condition
Scaling factors:
rev2ic: ABN | 4096 | [reg]/rev | = abn_cpr * CPR_INV_x / 256
rev2ic: SinCos | 65536 | [reg]/rev | = 65536 * CPR_INV_x / 256
rev2ic: Analog Hall | 262144 | [reg]/rev | = 65536 * pole_pairs * CPR_INV_x / 256
rev2ic: Hall | 24 | [reg]/rev | = 6 * pole_pairs * CPR_INV_x / 256
Register value to real world unit conversion:
Register position | 4096 | [reg] | Position target/actual register value: FOC.PID_POSITION_TARGET/ACTUAL.*
Motor position: ABN | 1 | rev | SRC_SEL_x=ABN_1 / ABN_2 / ABN_1_FREE / ABN_2_FREE
Motor position: SinCos | 0.0625 | rev | SRC_SEL_x=ANALOG_HALL, ANA_MODE=XY
Motor position: Analog Hall | 0.015625 | rev | SRC_SEL_x=ANALOG_HALL, ANA_MODE=UVW
Motor position: Hall | 170.6667 | rev | SRC_SEL_x=HALL_FREE
Real world unit to register value conversion:
Motor position | 1 | rev | Actual motor position in revolutions
Register position: ABN | 4096 | [reg] | SRC_SEL_x=ABN_1 / ABN_2 / ABN_1_FREE / ABN_2_FREE
Register position: SinCos | 65536 | [reg] | SRC_SEL_x=ANALOG_HALL, ANA_MODE=XY
Register position: Analog Hall | 262144 | [reg] | SRC_SEL_x=ANALOG_HALL, ANA_MODE=UVW
Register position: Hall | 24 | [reg] | SRC_SEL_x=HALL_FREE
LEGEND:
User input: Register value
User input: External value
Output: External Value
Output: Register Value
Interim Value

## Velocity scaling
Info:
There are two options for velocity measurement, the period velocity meter and the frequency velocity meter. The frequency velocity meter is recommended for the upper end of velocities, see "Velocity meters comparison" sheet to get an idea of what is meant by 'upper end'. Both velocity meters are active all the time, but only the output of one of them can be used as input for the velocity controller at a given moment. However, it is possible to switch between the two meters on-the-fly, allowing to use the best performing one for the actual motor velocity. To achive this, both velocity meters must have the same scaling, which is achieved through the FEEDBACK.VELOCITY_FRQ_CONF.VELOCITY_SCALING register. The velocity conversion to real world units depends mainly on the chosen feedback source and its configured scaling value, that is, the values in FEEDBACK.CONF_CH_A/B.SRC_SEL_A/B and FEEDBACK.CONF_CH_A/B.CPR_INV_A/B. Some other parameters are needed depending the type of feedback and the type of velocity meter, for example the number of motor pole pairs, the encoder's CPR, the current PWM frequency or the velocity controller update rate. Note 1: if using an ABN encoder as feedback, any of ABN_1 / ABN_2 / ABN_1_FREE / ABN_2_FREE options of the SRC_SEL_x can be used for velocity measurement, however it is highly recommended to use the _FREE options. Note 2: if using a Hall sensor as feedback, use the HALL_FREE option of the SRC_SEL_x for velocity measurement, do not use the HALL option.
System Parameters:
Parameter | Value | Unit | Description
CLK frequency | 60000000 | Hz | System clock frequency
PWM CLK frequency | 120000000 | Hz | PWM clock frequency
Number of pole pairs | 4 | - | Scaling factor between mechanical and electrical revolution
ABN encoder CPR (if applicable) | 4096 | - | Number of AB-encoder counts per mechanical revolution (Encoder lines x4)
CPR_INV_x | 256 | [reg] | Inverse CPR for scaling calculation, register value: FEEDBACK.CONF_CH_A/B.CPR_INV_A/B
MAX_COUNT | 4800 | [reg] | For PWM frequency calculation, register value: MCC_CONFIG.PWM_PERIOD.MAX_COUNT
VELOCITY_SAMPLING | 0 | [reg] | Defines update rate for the velocity controller and the frequency velocity meter, register value: FEEDBACK.VELOCITY_FRQ_CONF.VELOCITY_SCALING
VELOCITY_SCALING | 6991 | [reg] | Scaling factor for frequency velocity meter to get same scaling for both velocity meters, register value: FEEDBACK.VELOCITY_FRQ_CONF.VELOCITY_SCALING
PWM frequency | 25000 | Hz | Active PWM frequency
Update rate frequency velocity meter | 25000 | Hz | Update rate for frequency velocity meter & velocity controller
Velocity Scalig - Period Velocity Meter
Parameter | Value | Unit | Description / Condition
Scaling factors:
rpm2ic: ABN | 19.0887 | [reg]/rpm | = abn_cpr * CPR_INV_x / 256 * 2^24 / clk_freq / 60
rpm2ic: SinCos | 305.4199 | [reg]/rpm | = 65536 * CPR_INV_x / 256 * 2^24 / clk_freq / 60
rpm2ic: Analog Hall | 1221.6796 | [reg]/rpm | = 65536 * pole_pairs * CPR_INV_x / 256 * 2^24 / clk_freq / 60
rpm2ic: Hall | 0.11185 | [reg]/rpm | = 6 * pole_pairs * CPR_INV_x / 256 * 2^24 / clk_freq / 60
Register value to real world unit conversion:
Register velocity | 1800 | [reg] | Velocity target/actual register value: FOC.PID_VELOCITY_TARGET/ACTUAL.*
Motor velocity: ABN | 94.2964 | rpm | SRC_SEL_x=ABN_1 / ABN_2 / ABN_1_FREE / ABN_2_FREE
Motor velocity: SinCos | 5.8935 | rpm | SRC_SEL_x=ANALOG_HALL, ANA_MODE=XY
Motor velocity: Analog Hall | 1.4734 | rpm | SRC_SEL_x=ANALOG_HALL, ANA_MODE=UVW
Motor velocity: Hall | 16093.2541 | rpm | SRC_SEL_x=HALL_FREE
Real world unit to register value conversion:
Motor velocity | 1000 | rpm | Actual motor velocity in RPM
Register velocity: ABN | 19088 | [reg] | SRC_SEL_x=ABN_1 / ABN_2 / ABN_1_FREE / ABN_2_FREE
Register velocity: SinCos | 305419 | [reg] | SRC_SEL_x=ANALOG_HALL, ANA_MODE=XY
Register velocity: Analog Hall | 1221679 | [reg] | SRC_SEL_x=ANALOG_HALL, ANA_MODE=UVW
Register velocity: Hall | 111 | [reg] | SRC_SEL_x=HALL_FREE
Velocity Scalig - Frequency Velocity Meter
Parameter | Value | Unit | Description / Condition
Scaling factors:
rpm2ic: ABN | 19.0901 | [reg]/rpm | = abn_cpr * CPR_INV_x / 256 * velocity_scaling / velocity_update_rate / 60
rpm2ic: SinCos | 305.4415 | [reg]/rpm | = 65536 * CPR_INV_x / 256 * velocity_scaling / velocity_update_rate / 60
rpm2ic: Analog Hall | 1221.7658 | [reg]/rpm | = 65536 * pole_pairs * CPR_INV_x / 256 * velocity_scaling / velocity_update_rate / 60
rpm2ic: Hall | 0.11186 | [reg]/rpm | = 6 * pole_pairs * CPR_INV_x / 256 * velocity_scaling / velocity_update_rate / 60
Register value to real world unit conversion:
Register velocity | 1000 | [reg] | Velocity target/actual register value: FOC.PID_VELOCITY_TARGET/ACTUAL.*
Motor velocity: ABN | 52.3832 | rpm | SRC_SEL_x=ABN_1 / ABN_2 / ABN_1_FREE / ABN_2_FREE
Motor velocity: SinCos | 3.2739 | rpm | SRC_SEL_x=ANALOG_HALL, ANA_MODE=XY
Motor velocity: Analog Hall | 0.81849 | rpm | SRC_SEL_x=ANALOG_HALL, ANA_MODE=UVW
Motor velocity: Hall | 8940.0658 | rpm | SRC_SEL_x=HALL_FREE
Real world unit to register value conversion:
Motor velocity | 8940 | rpm | Actual motor velocity in RPM
Register velocity: ABN | 170665 | [reg] | SRC_SEL_x=ABN_1 / ABN_2 / ABN_1_FREE / ABN_2_FREE
Register velocity: SinCos | 2730646 | [reg] | SRC_SEL_x=ANALOG_HALL, ANA_MODE=XY
Register velocity: Analog Hall | 10922586 | [reg] | SRC_SEL_x=ANALOG_HALL, ANA_MODE=UVW
Register velocity: Hall | 999 | [reg] | SRC_SEL_x=HALL_FREE
LEGEND:
User input: Register value
User input: External value
Output: External Value
Output: Register Value
Interim Value
Defined Parameter

## Acceleration scaling
Info:
Acceleration is controlled by the Ramp generator module based on the configured feedback. Ramp acceleration is used in the following registers: RAMPER_{A1, _A2, _A_MAX, _D1, _D2, _D_MAX, _ACCELERATION}. Formula for acceleration scaling: ramper_acceleration = (velocity_ic_2 - velocity_ic_1) / acc_time * 2^17 / clk_freq velocity_ic_x: internal velocity value (scaling depends on feedback configuration, see "rpm2ic" factor) acc_time: the elapsed time between the initial and finial velocities
System Parameters:
Parameter | Value | Unit | Description
CLK frequency | 60000000 | Hz | System clock frequency
Ramper Acceleration Scalig w/ Period Velocity Meter
Parameter | Value | Unit | Description / Condition
Velocity scaling factors:
rpm2ic: ABN | 19.0887 | [reg]/rpm | Scaling factor from page "Velocity scaling"
rpm2ic: SinCos | 305.4199 | [reg]/rpm | Scaling factor from page "Velocity scaling"
rpm2ic: Analog Hall | 1221.6796 | [reg]/rpm | Scaling factor from page "Velocity scaling"
rpm2ic: Hall | 0.11185 | [reg]/rpm | Scaling factor from page "Velocity scaling"
Register value to real world unit conversion:
Register acceleration | 1000 | [reg] | Ramper acceleration register value: RAMPER_{A1, _A2, _A_MAX, _D1, _D2, _D_MAX, _ACCELERATION}
Motor acceleration: ABN | 399.6803 | rev/s^2 | SRC_SEL_x=ABN_1 / ABN_2 / ABN_1_FREE / ABN_2_FREE
Motor acceleration: SinCos | 24.98 | rev/s^2 | SRC_SEL_x=ANALOG_HALL, ANA_MODE=XY
Motor acceleration: Analog Hall | 6.245 | rev/s^2 | SRC_SEL_x=ANALOG_HALL, ANA_MODE=UVW
Motor acceleration: Hall | 68212.1026 | rev/s^2 | SRC_SEL_x=HALL_FREE
Real world unit to register value conversion:
Motor velocity 1 | 0 | rpm | Initial motor velocity in RPM
Motor velocity 2 | 5000 | rpm | Final motor velocity in RPM
Acceleration time | 1 | s | Acceleration time in seconds
Motor acceleration (absolute) | 5000 | rev/s^2 | Resulting actual acceleration in rev/s^2
Register acceleration: ABN | 208 | [reg] | SRC_SEL_x=ABN_1 / ABN_2 / ABN_1_FREE / ABN_2_FREE
Register acceleration: SinCos | 3335 | [reg] | SRC_SEL_x=ANALOG_HALL, ANA_MODE=XY
Register acceleration: Analog Hall | 13343 | [reg] | SRC_SEL_x=ANALOG_HALL, ANA_MODE=UVW
Register acceleration: Hall | 1 | [reg] | SRC_SEL_x=HALL_FREE
Ramper Acceleration Scalig w/ Frequency Velocity Meter
Parameter | Value | Unit | Description / Condition
Velocity scaling factors:
rpm2ic: ABN | 19.0901 | [reg]/rpm | Scaling factor from page "Velocity scaling"
rpm2ic: SinCos | 305.4415 | [reg]/rpm | Scaling factor from page "Velocity scaling"
rpm2ic: Analog Hall | 1221.7658 | [reg]/rpm | Scaling factor from page "Velocity scaling"
rpm2ic: Hall | 0.11186 | [reg]/rpm | Scaling factor from page "Velocity scaling"
Register value to real world unit conversion:
Register velocity | 1000 | [reg]
Motor velocity: ABN | 399.6521 | rev/s^2 | SRC_SEL_x=ABN_1 / ABN_2 / ABN_1_FREE / ABN_2_FREE
Motor velocity: SinCos | 24.9783 | rev/s^2 | SRC_SEL_x=ANALOG_HALL, ANA_MODE=XY
Motor velocity: Analog Hall | 6.2446 | rev/s^2 | SRC_SEL_x=ANALOG_HALL, ANA_MODE=UVW
Motor velocity: Hall | 68207.2891 | rev/s^2 | SRC_SEL_x=HALL_FREE
Real world unit to register value conversion:
Motor velocity 1 | 0 | rpm | Initial motor velocity in RPM
Motor velocity 2 | 5000 | rpm | Final motor velocity in RPM
Acceleration time | 1 | s | Acceleration time in seconds
Motor acceleration (absolute) | 5000 | rev/s^2 | Resulting actual acceleration in rev/s^2
Register velocity: ABN | 208 | [reg] | SRC_SEL_x=ABN_1 / ABN_2 / ABN_1_FREE / ABN_2_FREE
Register velocity: SinCos | 3336 | [reg] | SRC_SEL_x=ANALOG_HALL, ANA_MODE=XY
Register velocity: Analog Hall | 13344 | [reg] | SRC_SEL_x=ANALOG_HALL, ANA_MODE=UVW
Register velocity: Hall | 1 | [reg] | SRC_SEL_x=HALL_FREE
LEGEND:
User input: Register value
User input: External value
Output: External Value
Output: Register Value
Interim Value
Defined Parameter

## Velocity meters comparison
Info:
There are two options for velocity measurement, the period velocity meter and the frequency velocity meter: - The period velocity meter works by measuring the time elapsed between two feedback input updates. - The frequency velocity meter works by measuring the number of feedback input updates in a defined time interval. Given the different measurement techniques, each meter has a recommended velocity range. The period velocity meter performs well even for very low velocities, but its noise performance reduces as the velocity increases. On the other hand, the frequency velocity meter has a relatively constant noise performance, which could be better than that of the period velocity meter at very high velocities. Both velocity meters are active all the time, but only the output of one of them can be used as input for the velocity controller at a given moment. However, it is possible to switch between the two meters during operation, allowing to use the best performing one for the actual motor velocity. To achive this, both velocity meters must have the same scale, which is achieved through the FEEDBACK.VELOCITY_FRQ_CONF.VELOCITY_SCALING register.
System Parameters:
Parameter | Value | Unit | Description
CLK frequency | 60000000 | Hz | System clock frequency
PWM CLK frequency | 120000000 | Hz | PWM clock frequency
Number of pole pairs | 4 | - | Scaling factor between mechanical and electrical revolution
ABN encoder CPR (if applicable) | 4096 | - | Number of AB-encoder counts per mechanical revolution (Encoder lines x4)
POS_DEV_MIN | 1 | [reg] | Defines the calculation update rate for the period velocity meter, register value: FEEDBACK.VELOCITY_PER_CONF.POS_DEV_MIN
CPR_INV_x | 256 | [reg] | Inverse CPR for scaling calculation, register value: FEEDBACK.CONF_CH_A/B.CPR_INV_A/B
MAX_COUNT | 4800 | [reg] | For PWM frequency calculation, register value: MCC_CONFIG.PWM_PERIOD.MAX_COUNT
VELOCITY_SAMPLING | 0 | [reg] | Defines update rate for the velocity controller and the frequency velocity meter, register value: FEEDBACK.VELOCITY_FRQ_CONF.VELOCITY_SCALING
VELOCITY_SCALING | 6991 | [reg] | Scaling factor for frequency velocity meter to get same scaling for both velocity meters, register value: FEEDBACK.VELOCITY_FRQ_CONF.VELOCITY_SCALING
PWM frequency | 25000 | Hz | Active PWM frequency
Update rate frequency velocity meter | 25000 | Hz | Update rate for frequency velocity meter & velocity controller
Veocity Meters Comparison:
Parameter | Value | Unit | Description
Feedback type (select an option) | ABN | - | Used feedback type | Feedback type options
Feedback 16-bit conv. equivalent counts per revolution | 4096 | - | Number of position changes per revolution equivalent to 16-bit conversion, depends on selected feedback type | ABN
SinCos
Analog Hall
Resolution of frequency velocity meter | 6.1035 | rev/s | Lower is better | Hall
| 366.2109 | rpm
Resolution of slow velocity meter |  |  |  | velocity in rev/s | resolution period velocity meter | resolution frequency velocity meter
|  |  |  | 0 | 0 | 6.1035
|  |  |  | 10 | 0.0034122 | 6.1035
|  |  |  | 20 | 0.013644 | 6.1035
|  |  |  | 30 | 0.030689 | 6.1035
|  |  |  | 40 | 0.054539 | 6.1035
|  |  |  | 50 | 0.085188 | 6.1035
|  |  |  | 60 | 0.12263 | 6.1035
|  |  |  | 70 | 0.16685 | 6.1035
|  |  |  | 80 | 0.21786 | 6.1035
|  |  |  | 90 | 0.27563 | 6.1035
|  |  |  | 100 | 0.34017 | 6.1035
|  |  |  | 110 | 0.41147 | 6.1035
|  |  |  | 120 | 0.48951 | 6.1035
|  |  |  | 130 | 0.5743 | 6.1035
|  |  |  | 140 | 0.66583 | 6.1035
Velocity threshold to select velocity meter type | 302.0773 | rev/s | Use period velocity meter below this velocity and frequency velocity meter above it | 150 | 0.76409 | 6.1035
| 18124.6386 | rpm | Same threshold as above in rpm | 160 | 0.86907 | 6.1035
| 345976.577 | [reg] | Internal velocity from period velocity meter. (= "velocity in (rev/sec)" * "Encoder steps per rev" * CPR_INV_x / 256 * 2^24 / clk_freq) | 170 | 0.98076 | 6.1035
| 346000.9933 | [reg] | Internal velocity from frequency velocity meter. (= "velocity in (rev/sec)" * "Encoder steps per rev" * CPR_INV_x / 256 * VELOCITY_SCALING / velocity_update_rate) | 180 | 1.0992 | 6.1035
|  |  |  | 190 | 1.2243 | 6.1035
Maximum velocity for period velocity meter (no filter) | 276.3856 | rev/s | Maximum velocity for period velocity meter (period measurement) due to internal calculation speed when moving average filter is disbabled | 200 | 1.3561 | 6.1035
| 16583.1368 | rpm | Same threshold as above in rpm | 210 | 1.4946 | 6.1035
| 316551.2453 | [reg] | Internal velocity from period velocity meter. (= "velocity in (rev/sec)" * "Encoder steps per rev" * CPR_INV_x / 256 * 2^24 / clk_freq) | 220 | 1.6397 | 6.1035
| 316573.5849 | [reg] | Internal velocity from frequency velocity meter. (= "velocity in (rev/sec)" * "Encoder steps per rev" * CPR_INV_x / 256 * VELOCITY_SCALING / velocity_update_rate) | 230 | 1.7916 | 6.1035
|  |  |  | 240 | 1.9501 | 6.1035
Maximum velocity for period velocity meter (filter) | 139.5089 | rev/s | Maximum velocity for period velocity meter (period measurement) due to internal calculation speed when moving average filter is enabled | 250 | 2.1153 | 6.1035
| 8370.5357 | rpm | Same threshold as above in rpm | 260 | 2.2871 | 6.1035
| 159783.0095 | [reg] | Internal velocity from period velocity meter. (= "velocity in (rev/sec)" * "Encoder steps per rev" * CPR_INV_x / 256 * 2^24 / clk_freq) | 270 | 2.4656 | 6.1035
| 159794.2857 | [reg] | Internal velocity from frequency velocity meter. (= "velocity in (rev/sec)" * "Encoder steps per rev" * CPR_INV_x / 256 * VELOCITY_SCALING / velocity_update_rate) | 280 | 2.6507 | 6.1035
|  |  |  | 290 | 2.8425 | 6.1035
|  |  |  | 300 | 3.0409 | 6.1035
LEGEND: |  |  |  | 310 | 3.2459 | 6.1035
Input: Option |  |  |  | 320 | 3.4575 | 6.1035
User input: Register value |  |  |  | 330 | 3.6757 | 6.1035
User input: External value |  |  |  | 340 | 3.9005 | 6.1035
Output: External Value |  |  |  | 350 | 4.132 | 6.1035
Output: Register Value |  |  |  | 360 | 4.37 | 6.1035
Interim Value |  |  |  | 370 | 4.6146 | 6.1035
Defined Parameter |  |  |  | 380 | 4.8657 | 6.1035
|  |  |  | 390 | 5.1235 | 6.1035
|  |  |  | 400 | 5.3878 | 6.1035
|  |  |  | 410 | 5.6586 | 6.1035
|  |  |  | 420 | 5.936 | 6.1035
|  |  |  | 430 | 6.22 | 6.1035
|  |  |  | 440 | 6.5104 | 6.1035
|  |  |  | 450 | 6.8074 | 6.1035
|  |  |  | 460 | 7.111 | 6.1035
|  |  |  | 470 | 7.421 | 6.1035
|  |  |  | 480 | 7.7375 | 6.1035
|  |  |  | 490 | 8.0606 | 6.1035
|  |  |  | 500 | 8.3901 | 6.1035
|  |  |  | 510 | 8.7262 | 6.1035
|  |  |  | 520 | 9.0687 | 6.1035
|  |  |  | 530 | 9.4177 | 6.1035
|  |  |  | 540 | 9.7731 | 6.1035
|  |  |  | 550 | 10.1351 | 6.1035
|  |  |  | 560 | 10.5034 | 6.1035
|  |  |  | 570 | 10.8783 | 6.1035
|  |  |  | 580 | 11.2595 | 6.1035
|  |  |  | 590 | 11.6473 | 6.1035
|  |  |  | 600 | 12.0414 | 6.1035
|  |  |  | 610 | 12.442 | 6.1035
|  |  |  | 620 | 12.8489 | 6.1035
|  |  |  | 630 | 13.2623 | 6.1035
|  |  |  | 640 | 13.6821 | 6.1035
|  |  |  | 650 | 14.1083 | 6.1035