## Revision History
File: | TMC9660_Unit_Scaling_Parameter.xlsx
THIS CODE AND INFORMATION IS PROVIDED "AS IS" WITHOUT WARRANTY OF ANY KIND, EITHER EXPRESSED OR IMPLIED.
REVISION NUMBER | REVISION DATE | DESCRIPTION
Rev 0 | 6/26 | Initial Release

## Position scaling
System parameter | Value | Unit | Description
MOTOR_POLE_PAIRS (AP 1) | 50 |  | Number of pole pairs, Scaling factor between mechanical and electrical revolution
ABN_1_STEPS (AP 90) | 40000 |  | ABN encoder PPR; Number of AB-encoder pulses per mechanical revolution
ABN_2_GEAR_RATIO (AP 176) | 1
Parameter value to real world unit conversion:
ACTUAL_POSITION (AP 144) (phi_e) | 65536 |  | POSITION_SENSOR_SELECTION = SAME_AS_COMMUTATION
Motor position | 7.2 | Degree | Actual motor position in degree
Motor position | 0.02 | rev | Actual motor position in revolutions
ACTUAL_POSITION (AP 144) (abn_count) | 40000 |  | POSITION_SENSOR_SELECTION = ABN1_ENCODER
Motor position | 360 | Degree | Actual motor position in degree
Motor position | 1 | rev | Actual motor position in revolutions
ACTUAL_POSITION (AP 144) (phi_e) | 65536 |  | POSITION_SENSOR_SELECTION = DIGITAL_HALL or SPI_ENCODER
Motor position | 7.2 | Degree | Actual motor position in degree
Motor position | 0.02 | rev | Actual motor position in revolutions
ACTUAL_POSITION (AP 144) (phi_m_abn) | 3276800 |  | POSITION_SENSOR_SELECTION = ABN2_ENCODER
Motor position | 18000 | Degree | Actual motor position in degree
Motor position | 50 | rev | Actual motor position in revolutions
Real world unit to parameter value conversion:
Motor position | 1 | rev | Actual motor position in revolutions
ACTUAL_POSITION (AP 144) (phi_e) | 3276800 |  | POSITION_SENSOR_SELECTION = SAME_AS_COMMUTATION
ACTUAL_POSITION (AP 144) (abn_count) | 40000 |  | POSITION_SENSOR_SELECTION = ABN1_ENCODER
ACTUAL_POSITION (AP 144) (phi_e) | 3276800 |  | POSITION_SENSOR_SELECTION = DIGITAL_HALL
ACTUAL_POSITION (AP 144) (phi_m) | 65536 |  | POSITION_SENSOR_SELECTION = ABN2_ENCODER
ACTUAL_POSITION (AP 144) (phi_e) | 3276800 |  | POSITION_SENSOR_SELECTION = SPI_ENCODER

## Velocity scaling
System parameter | Value | Unit | Description
CLK frequency | 40000000 | Hz | System clock frequency
PWM CLK frequency | 120000000 | Hz | PWM clock frequency
MOTOR_POLE_PAIRS (AP 1) | 50 |  | Number of pole pairs, Scaling factor between mechanical and electrical revolution
ABN_1_STEPS (AP 90) | 40000 |  | ABN encoder PPR; Number of AB-encoder pulses per mechanical revolution
ABN_2_GEAR_RATIO (AP 176) | 1
VELOCITY_LOOP_DOWNSAMPLING (AP 135) | 5 |  | Defines update rate for velocity loop FREQUENCY_METER
MOTOR_PWM_FREQUENCY (AP 3) | 25000 |  | Active PWM frequency
PWM_MAXCNT | 4799 |  | Internal for PWM frequency calculation
Update rate for FREQUENCY_METER | 4166.6667 |  | Update rate for velocity controller and FREQUENCY_METER
VELOCITY_SCALING | 1748 |  | Internal Scaling factor for FREQUENCY_METER.
Scaling factors for VELOCITY_PER
General formula: rpm2internal = [position change per mechanical revolution] * 2^24 / clk_freq / 60
The position change is defined by VELOCITY_SENSOR_SELECTION (see below). The 2^24 factor is an internal scaling
rpm2internal (phi_e) | 22906.4922 |  | phi_e: VELOCITY_SENSOR_SELECTION = SAME_AS_COMMUTATION; position change per mechanical revolution: 2^16 * NUM_POLE_PAIRS
rpm2internal (abn_count) | 279.6203 |  | abn_count: VELOCITY_SENSOR_SELECTION = ABN1_ENCODER; position change per mechanical revolution: ABN PPR
rpm2internal (hall_count) | 2.0972 |  | hall_count: VELOCITY_SENSOR_SELECTION = DIGITAL_HALL; position change per mechanical revolution: 6 * NUM_POLE_PAIRS
rpm2mcc (phi_m) | 458.1298 |  | phi_m: VELOCITY_SENSOR_SELECTION = ABN2_ENCODER position change per mechanical revolution: 2^16
Scaling factors for VELOCITY_FREQ
General formula: rpm2internal = [position change per mechanical revolution] * VELOCITY_SCALING / update_rate / 60
The position change is defined by VELOCITY_SENSOR_SELECTION (see below)
rpm2internal (phi_e) | 22911.3856 |  | phi_e: VELOCITY_SENSOR_SELECTION = SAME_AS_COMMUTATION; position change per mechanical revolution: 2^16 * NUM_POLE_PAIRS
rpm2internal (abn_count) | 279.68 |  | abn_count: VELOCITY_SENSOR_SELECTION = ABN1_ENCODER; position change per mechanical revolution: ABN PPR
rpm2internal (hall_count) | 2.0976 |  | hall_count: VELOCITY_SENSOR_SELECTION = DIGITAL_HALL; position change per mechanical revolution: 6 * NUM_POLE_PAIRS
rpm2mcc (phi_m) | 458.2277 |  | phi_m: VELOCITY_SENSOR_SELECTION = ABN2_ENCODER position change per mechanical revolution: 2^16
Scaling factor for TARGET_VELOCITY for open-loop operation
rpm2internal | 22906.4922 |  | Scaling factor for motor velocity when COMMUTATION = FOC_OPENLOOP_VOLTAGE_MODE or FOC_OPENLOOP_CURRENT_MODE for open-loop operation
Parameter value to real world unit conversion:
ACTUAL_VELOCITY (AP 125) (PERIOD_METER, phi_e) | 1000000 |  | PERIOD_METER with VELOCITY_SENSOR_SELECTION = SAME_AS_COMMUTATION
Motor velocity | 43.6557 | rpm | Actual motor velocity in rpm
ACTUAL_VELOCITY (AP 125) (PERIOD_METER, abn_count) | 1000000 |  | PERIOD_METER with VELOCITY_SENSOR_SELECTION = ABN1_ENCODER
Motor velocity | 3576.2787 | rpm | Actual motor velocity in rpm
ACTUAL_VELOCITY (AP 125) (PERIOD_METER, phi_e) | 167 |  | PERIOD_METER with VELOCITY_SENSOR_SELECTION = DIGITAL_HALL or SPI_ENCODER
Motor velocity | 0.0072905 | rpm | Actual motor velocity in rpm
ACTUAL_VELOCITY (AP 125) (PERIOD_METER, phi_m_abn) | 229065 |  | PERIOD_METER with VELOCITY_SELECTION = ABN2_ENCODER
Motor velocity | 500.0002 | rpm | Actual motor velocity in rpm
ACTUAL_VELOCITY (AP 125) (FREQUENCY_METER, phi_e) | 1000000 |  | FREQUENCY_METER with VELOCITY_SENSOR_SELECTION = SAME_AS_COMMUTATION
Motor velocity | 43.6464 | rpm | Actual motor velocity in rpm
ACTUAL_VELOCITY (AP 125) (FREQUENCY_METER, abn_count) | 28600 |  | FREQUENCY_METER with VELOCITY_SENSOR_SELECTION = ABN1_ENCODER
Motor velocity | 102.2597 | rpm | Actual motor velocity in rpm
ACTUAL_VELOCITY (AP 125) (FREQUENCY_METER, phi_e) | 167 |  | FREQUENCY_METER with VELOCITY_SENSOR_SELECTION = DIGITAL_HALL or SPI_ENCODER
Motor velocity | 0.007289 | rpm | Actual motor velocity in rpm
ACTUAL_VELOCITY (AP 125) (FREQUENCY_METER, phi_m_abn) | 229065 |  | FREQUENCY_METER with VELOCITY_SELECTION = ABN2_ENCODER
Motor velocity | 499.8934 | rpm | Actual motor velocity in rpm
TARGET_VELOCITY (AP 124) | 500000 |  | Ramper velocity for open-loop operation
Motor velocity | 21.8279 | rpm | Actual motor velocity in rpm
Real world unit to register value conversion:
Motor velocity | 20 | rpm | Actual motor velocity in rpm
ACTUAL_VELOCITY (AP 125) (PERIOD_METER, phi_e) | 458129.8449 |  | PERIOD_METER with VELOCITY_SENSOR_SELECTION = SAME_AS_COMMUTATION
ACTUAL_VELOCITY (AP 125) (PERIOD_METER, abn_count) | 5592.4053 |  | PERIOD_METER with VELOCITY_SENSOR_SELECTION = ABN1_ENCODER
ACTUAL_VELOCITY (AP 125) (PERIOD_METER, phi_e) | 458129.8449 |  | PERIOD_METER with VELOCITY_SENSOR_SELECTION = DIGITAL_HALL
ACTUAL_VELOCITY (AP 125) (PERIOD_METER, phi_m) | 9162.5969 |  | PERIOD_METER with VELOCITY_SENSOR_SELECTION = ABN2_ENCODER
ACTUAL_VELOCITY (AP 125) (FREQUENCY_METER, phi_e) | 458129.8449 |  | PERIOD_METER with VELOCITY_SENSOR_SELECTION = SPI_ENCODER
ACTUAL_VELOCITY (AP 125) (FREQUENCY_METER, phi_e) | 458227.712 |  | FREQUENCY_METER with VELOCITY_SENSOR_SELECTION = SAME_AS_COMMUTATION
ACTUAL_VELOCITY (AP 125) (FREQUENCY_METER, abn_count) | 5593.6 |  | FREQUENCY_METER with VELOCITY_SENSOR_SELECTION = ABN1_ENCODER
ACTUAL_VELOCITY (AP 125) (FREQUENCY_METER, phi_e) | 458227.712 |  | FREQUENCY_METER with VELOCITY_SENSOR_SELECTION = DIGITAL_HALL
ACTUAL_VELOCITY (AP 125) (FREQUENCY_METER, phi_m) | 9164.5542 |  | FREQUENCY_METER with VELOCITY_SENSOR_SELECTION = ABN2_ENCODER
ACTUAL_VELOCITY (AP 125) (FREQUENCY_METER, phi_e) | 458227.712 |  | FREQUENCY_METER with VELOCITY_SENSOR_SELECTION = SPI_ENCODER
TARGET_VELOCITY (AP 124) | 458129.8449 |  | Ramper velocity for open-loop operation

## Acceleration scaling
Formula for internal acceleration scaling: RAMP_A = INTERNAL_VELOCITY * 2^17 / time[sec] / clk_freq
INTERNAL_VELOCITY: Internal velocity value (scaling depends on selection, see "rpm2internal" factor). 2^17 is an internal scaling factor.
RAMP_A: Internal acceleration to accelerate from 0 to INTERNAL_VELOCITY in 'time' seconds
System parameter | Value | Unit | Description
CLK frequency | 40000000 | Hz | System clock frequency
Scaling factors for PERIOD_METER |  |  | Scaling factors from page "Velocity scaling"
General formula: rpm2internal = [position change per mechanical revolution] * 2^24 / clk_freq / 60
The position change is defined by VELOCITY_SENSOR_SELECTION (see below). The 2^24 factor is an internal scaling
rpm2internal (phi_e) | 22906.4922 |  | phi_e: VELOCITY_SENSOR_SELECTION = SAME_AS_COMMUTATION; position change per mechanical revolution: 2^16 * NUM_POLE_PAIRS
rpm2internal (abn_count) | 279.6203 |  | abn_count: VELOCITY_SENSOR_SELECTION = ABN1_ENCODER; position change per mechanical revolution: ABN PPR
rpm2internal (hall_count) | 2.0972 |  | hall_count: VELOCITY_SENSOR_SELECTION = DIGITAL_HALL; position change per mechanical revolution: 6 * NUM_POLE_PAIRS
rpm2mcc (phi_m) | 458.1298 |  | phi_m: VELOCITY_SENSOR_SELECTION = ABN2_ENCODER position change per mechanical revolution: 2^16
Scaling factors for FREQUENCY_METER |  |  | Scaling factors from page "Velocity scaling"
General formula: rpm2internal = [position change per mechanical revolution] * VELOCITY_SCALING / update_rate / 60
The position change is defined by VELOCITY_SENSOR_SELECTION (see below)
rpm2internal (phi_e) | 22911.3856 |  | phi_e: VELOCITY_SENSOR_SELECTION = SAME_AS_COMMUTATION; position change per mechanical revolution: 2^16 * NUM_POLE_PAIRS
rpm2internal (abn_count) | 279.68 |  | abn_count: VELOCITY_SENSOR_SELECTION = ABN1_ENCODER; position change per mechanical revolution: ABN PPR
rpm2internal (hall_count) | 2.0976 |  | hall_count: VELOCITY_SENSOR_SELECTION = DIGITAL_HALL; position change per mechanical revolution: 6 * NUM_POLE_PAIRS
rpm2mcc (phi_m) | 458.2277 |  | position change per mechanical revolution: 2^16
Register value to real world unit conversion:
Ramper acceleration is used for RAMP_A1, _A2, _A_MAX, _D1, _D2, _D_MAX
Ramper acceleration | 500 |  | Velocity selection: PERIOD_METER with VELOCITY_SENSOR_SELECTION = SAME_AS_COMMUTATION
Motor acceleration | 0.11102 | rev / sec^2 | Actual motor acceleration in revolutions / second^2
Ramper acceleration | 938 |  | Velocity selection: PERIOD_METER with VELOCITY_SENSOR_SELECTION = ABN1_ENCODER
Motor acceleration | 17.0621 | rev / sec^2 | Actual motor acceleration in revolutions / second^2
Ramper acceleration | 5 |  | Velocity selection: PERIOD_METER with VELOCITY_SENSOR_SELECTION = DIGITAL_HALL or SPI_ENCODER
Motor acceleration | 0.0011102 | rev / sec^2 | Actual motor acceleration in revolutions / second^2
Ramper acceleration | 15000 |  | Velocity selection:PERIOD_METER with VELOCITY_SENSOR_SELECTION = ABN_2_ENCODER
Motor acceleration | 166.5335 | rev / sec^2 | Actual motor acceleration in revolutions / second^2
Ramper acceleration | 60000 |  | Velocity selection: FREQUENCY_METER with VELOCITY_SENSOR_SELECTION = SAME_AS_COMMUTATION
Motor acceleration | 13.3198 | rev / sec^2 | Actual motor acceleration in revolutions / second^2
Ramper acceleration | 938 |  | Velocity selection: FREQUENCY_METER with VELOCITY_SENSOR_SELECTION = ABN1_ENCODER
Motor acceleration | 17.0585 | rev / sec^2 | Actual motor acceleration in revolutions / second^2
Ramper acceleration | 5 |  | Velocity selection: FREQUENCY_METER with VELOCITY_SENSOR_SELECTION = DIGITAL_HALL or SPI_ENCODER
Motor acceleration | 0.00111 | rev / sec^2 | Actual motor acceleration in revolutions / second^2
Ramper acceleration | 15000 |  | Velocity selection: FREQUENCY_METER with VELOCITY_SENSOR_SELECTION = ABN_2_ENCODER
Motor acceleration | 166.4979 | rev / sec^2 | Actual motor acceleration in revolutions / second^2
Real world unit to register value conversion:
Motor acceleration velocity | 20 | rpm | Target velocity for linear ramp with start from 0
Motor acceleration time | 10 | sec | Time to reach target velocity with linear ramp
Ramper acceleration | 150.12 |  | Velocity selection: PERIOD_METER with VELOCITY_SENSOR_SELECTION = SAME_AS_COMMUTATION
Ramper acceleration | 1.8325 |  | Velocity selection: PERIOD_METER with VELOCITY_SENSOR_SELECTION = ABN1_ENCODER
Ramper acceleration | 150.12 |  | Velocity selection: PERIOD_METER with VELOCITY_SENSOR_SELECTION = DIGITAL_HALL
Ramper acceleration | 3.0024 |  | Velocity selection: PERIOD_METER with VELOCITY_SENSOR_SELECTION = ABN_2_ENCODER
Ramper acceleration | 150.12 |  | Velocity selection: PERIOD_METER with VELOCITY_SENSOR_SELECTION = SPI_ENCODER
Ramper acceleration | 150.1521 |  | Velocity selection: FREQUENCY_METER with VELOCITY_SENSOR_SELECTION = SAME_AS_COMMUTATION
Ramper acceleration | 1.8329 |  | Velocity selection: FREQUENCY_METER with VELOCITY_SENSOR_SELECTION = ABN1_ENCODER
Ramper acceleration | 150.1521 |  | Velocity selection: FREQUENCY_METER with VELOCITY_SENSOR_SELECTION = DIGITAL_HALL
Ramper acceleration | 3.003 |  | Velocity selection: FREQUENCY_METER with VELOCITY_SENSOR_SELECTION = ABN_2_ENCODER
Ramper acceleration | 150.1521 |  | Velocity selection: FREQUENCY_METER with VELOCITY_SENSOR_SELECTION = SPI_ENCODER