## Sheet1
Bill Of Materials for EV-ADuCM350AUDZ (Rev-A1) 24-Jan 2014 (HLM Document N0: 05-038360-A)
Name | Part Description | VALUE | TOLERANCE | PCB Decal | SMD | Layer Name | PART DESC | MFG #1 | PART NUMBER | STOCK CODE
C1 | CAP | 0.1uF | ±10% | C0402 | Yes | Top | 6.3V X5R Ceramic Capacitor | Kemet | 04026D104KAT2A | FEC 1327657
C2 | CAP | 4.7uF | ±20% | C0603 | Yes | Top | CAP CER 4.7UF 6.3V 20% X5R 0603 | Murata | GRM188R60J475ME19D | Digikey 490-5421-1-ND
C3 | CAP | 0.1uF | ±10% | C0402 | Yes | Top | 6.3V X5R Ceramic Capacitor | Kemet | 04026D104KAT2A | FEC 1327657
C6 | CAP | 0.1uF | ±10% | C0402 | Yes | Top | 6.3V X5R Ceramic Capacitor | Kemet | 04026D104KAT2A | FEC 1327657
C7 | CAP | 0.1uF | ±10% | C0402 | Yes | Top | 6.3V X5R Ceramic Capacitor | Kemet | 04026D104KAT2A | FEC 1327657
D1 | PKLCS1212E4001 |  |  | PKLCS1212E4001-R1-BUZZER-MURATA | Yes | Top | Piezoelectric Sounder (SMD Type) | Murata | PKLCS1212E4001-R1 | FEC 1192551
J1 | 120-STANDARD-CONN-PLUG |  |  | CON-120/FX8-120P-SV1 | No | Bottom | 120 Way 0.6mm pitch Header | HRS (Hirose) | FX8-120P-SV1(91) | Digikey H10695-ND
J2 | CON\POWER |  |  | CON\POWER | No | Top | 2 Pin Terminal Block (5mm Pitch) | Campden | CTB5000/2 | FEC 151789
LK1 | JUMPER2\SIP3 |  |  | LINK-3P | No | Top | 3 Pin SIL Header & Shorting Link | Harwin | M20-9990345 & M7567-05 | FEC 1022248 & 150410
LK2 | JUMPER2\SIP3 |  |  | LINK-3P | No | Top | 3 Pin SIL Header & Shorting Link | Harwin | M20-9990345 & M7567-05 | FEC 1022248 & 150410
LK3 | JUMPER2\SIP3 |  |  | LINK-3P | No | Top | 3 Pin SIL Header & Shorting Link | Harwin | M20-9990345 & M7567-05 | FEC 1022248 & 150410
LK4 | JUMPER2\SIP3 |  |  | LINK-3P | No | Top | 3 Pin SIL Header & Shorting Link | Harwin | M20-9990345 & M7567-05 | FEC 1022248 & 150410
OUTPUT1 | CON\POWER |  |  | CON\POWER | No | Top | 2 Pin Terminal Block (5mm Pitch) | Campden | CTB5000/2 | FEC 151789
OUTPUT2 | CON\POWER |  |  | CON\POWER | No | Top | 2 Pin Terminal Block (5mm Pitch) | Campden | CTB5000/2 | FEC 151789
R1 | RES | 0r | ±1% | R0402 | Yes | Top | RESISTOR, 0R, 62.5MW, 1% | Multicomp | MC 0.0625W 0402 1% 0R | FEC 1357983
R2 | RES | 0r | ±1% | R0402 | Yes | Top | RESISTOR, 0R, 62.5MW, 1% | Multicomp | MC 0.0625W 0402 1% 0R | FEC 1358051
R3 | RES | 2K2 | ±1% | R0402 | Yes | Top | RESISTOR, 0402 1% 2K2 | Multicomp | MC 0.0625W 0402 1% 2K2 | FEC 1357983
R9 | RES | 2K2 | ±1% | R0402 | Yes | Top | RESISTOR, 0402 1% 2K2 | Multicomp | MC 0.0625W 0402 1% 2K2 | FEC 1357983
R49 | RES | 10K | ±1% | R0402 | Yes | Top | RESISTOR, 0402 1% 10K0 | Multicomp | MC 0.0625W 0402 1% 10K0 | FEC 1358069
U1 | ADG788 |  |  | LFCSP-20-1 | Yes | Top | QUAD SPDT Switch | Analog Devices | ADG788BCPZ | ADG788BCPZ
U2 | SSM2518CPZ |  |  | LFCSP-20-10 | Yes | Top | Stereo Class-D Audio Power Amplifier | Analog Devices | SSM2518CPZ | SSM2518CPZ
U3 | SST25LF020A |  |  | SO8NB | Yes | Top | SPI FLASH | Microchip | SST25LF020A-33-4I-SAE | FEC 1368688
U4 | ADG772BCPZ |  |  | LFCSP-10_CP-10-10 | Yes | Top | Dual 2:1 MUX | Analog Devices | ADG772BCPZ | ADG772BCPZ
U5 | DIODE-BAS40DW-04 |  |  | SOT-363 | Yes | Top | DIODE SCHOTTKY BARRIER 40VSOT363 | Diodes Inc | BAS40DW-04-7-F | FEC 1773488
X1 | MTHOLE2 |  |  | MTHOLE-3MM | No | Top | 3mm NPTH Hole | n/a | MTHOLE-3mm | n/a
X2 | MTHOLE2 |  |  | MTHOLE-3MM | No | Top | 3mm NPTH Hole | n/a | MTHOLE-3mm | n/a
X3 | MTHOLE2 |  |  | MTHOLE-3MM | No | Top | 3mm NPTH Hole | n/a | MTHOLE-3mm | n/a
X4 | MTHOLE2 |  |  | MTHOLE-3MM | No | Top | 3mm NPTH Hole | n/a | MTHOLE-3mm | n/a
[7 empty] | Barcode Label (Fix to top of Bag) | Part Number: EV-ADuCM350AUDZ Description: ADuCM350 Audio Daughter Board
[7 empty] | Box | Small White Eval kit Box Ace Corrugated (Spec No. 3671)
[7 empty] | Bare Board | ADuCM350 Audio Board (Rev-A)
[7 empty] | Anti-Static Bag | Use Suitable sized Bag.
[7 empty] | Bubble Wrap | Ensure product is securely packaged in box.
[7 empty] | Cautionary Comment | The Beeper (D1) will be damaged by the "board wash" process. Either use no Wash or insert D1 post Wash.