## Sheet1
Analog Bill Of Materials for EVAL-AD7607SDZ (Rev A) on 23-March-15
Name | Part Description | Value | Tolerance | PCB Decal | SMD | Layer Name | PART DESC | MFG #1 | Part Number | STOCK CODE
AGND1 | TESTPOINTS | DNI |  | TESTPOINT-SMALL | No | Top | Test point, not inserted, keep hole clear of solder | n/a | n/a | Do Not Insert
BUSY | TESTPOINT |  |  | TESTPOINT | No | Top | Red Testpoint | Vero | 20-313137 | FEC 8731144 (Pack)
C1 | CAP | 1uF | ±10% | C0805 | Yes | Top | 10V X7R Ceramic Capacitor | Phycomp | CC0805KKX7R6BB105 | FEC 3352067
C2 | CAP | 1uF | ±10% | C0805 | Yes | Top | 10V X7R Ceramic Capacitor | Phycomp | CC0805KKX7R6BB105 | FEC 3352067
C3 | CAP | 0.1uF | ±10% | C0603 | Yes | Bottom | 50V X7R Ceramic Capacitor | Murata | GRM188R71H104KA93D | FEC 8820023
C4 | CAP | 0.1uF | ±10% | C0603 | Yes | Bottom | 50V X7R Ceramic Capacitor | Murata | GRM188R71H104KA93D | FEC 8820023
C5 | CAP | 0.1uF | ±10% | C0603 | Yes | Bottom | 50V X7R Ceramic Capacitor | Murata | GRM188R71H104KA93D | FEC 8820023
C6 | CAP | 0.1uF | ±10% | C0603 | Yes | Bottom | 50V X7R Ceramic Capacitor | Murata | GRM188R71H104KA93D | FEC 8820023
C7 | CAP | 0.1uF | ±10% | C0603 | Yes | Bottom | 50V X7R Ceramic Capacitor | Murata | GRM188R71H104KA93D | FEC 8820023
C8 | CAP | 10uF | ±10% | C0805 | Yes | Top | 10V X5R Ceramic Capacitor | Phycomp | 2222 2401 3676 | FEC 9402136
C9 | CAP | 10uF | ±10% | C0805 | Yes | Top | 10V X5R Ceramic Capacitor | Phycomp | 2222 2401 3676 | FEC 9402136
C10 | CAP | DNP | TBA | C0603 | Yes | Top | 0603 Ceramic Capacitor Location - Not Populated | Epcos | TBA | Do not Place
C11 | CAP | DNP | TBA | C0603 | Yes | Top | 0603 Ceramic Capacitor Location - Not Populated | Epcos | TBA | Do not Place
C12 | CAP | DNP | TBA | C0603 | Yes | Top | 0603 Ceramic Capacitor Location - Not Populated | Epcos | TBA | Do not Place
C13 | CAP | DNP | TBA | C0603 | Yes | Top | 0603 Ceramic Capacitor Location - Not Populated | Epcos | TBA | Do not Place
C14 | CAP | DNP | TBA | C0603 | Yes | Top | 0603 Ceramic Capacitor Location - Not Populated | Epcos | TBA | Do not Place
C15 | CAP | DNP | TBA | C0603 | Yes | Top | 0603 Ceramic Capacitor Location - Not Populated | Epcos | TBA | Do not Place
C16 | CAP | DNP | TBA | C0603 | Yes | Top | 0603 Ceramic Capacitor Location - Not Populated | Epcos | TBA | Do not Place
C17 | CAP | DNP | TBA | C0603 | Yes | Top | 0603 Ceramic Capacitor Location - Not Populated | Epcos | TBA | Do not Place
C18 | CAP+ | 10uF | ±10% | RTAJ_B | Yes | Top | 20V Tantalum Capacitor | AVX | TAJB106K020R | FEC 197427
C19 | CAP | 0.1uF | ±10% | C0603 | Yes | Top | 50V X7R Ceramic Capacitor | Murata | GRM188R71H104KA93D | FEC 8820023
C20 | CAP | 1uF | ±10% | C0603 | Yes | Top | CAPACITOR, 0603, 1UF, 16V | Multicomp | MC0603B105K160CT | FEC 2320814
C21 | CAP | 1uF | ±10% | C0603 | Yes | Top | CAPACITOR, 0603, 1UF, 16V | Multicomp | MC0603B105K160CT | FEC 2320814
C22 | CAP | 0.1uF | ±10% | C0603 | Yes | Top | 50V X7R Ceramic Capacitor | Murata | GRM188R71H104KA93D | FEC 8820023
C23 | CAP | 1uF | ±10% | C0603 | Yes | Top | CAPACITOR, 0603, 1UF, 16V | Multicomp | MC0603B105K160CT | FEC 2320814
C24 | CAP | 10uF | tba | 1210 | Yes | Top | Capacitor ceramic, 50V, X5R, 1210 | Murata | GRM32ER61H106K | FEC 184-5764
C25 | CAP | 0.1uF | ±10% | C0603 | Yes | Bottom | 50V X7R Ceramic Capacitor | Murata | GRM188R71H104KA93D | FEC 8820023
CLK | TESTPOINT |  |  | TESTPOINT | No | Top | Red Testpoint | Vero | 20-313137 | FEC 8731144 (Pack)
CONVST | SMB | DNI |  | SMB | No | Top | Straight PCB Mount SMB Jack - 50 Ohm | n/a | n/a | Do Not Insert
CS | SMB | DNI |  | SMB | No | Top | Straight PCB Mount SMB Jack - 50 Ohm | n/a | n/a | Do Not Insert
D1 | DIODE-TVS-SMBJ10A-TR | DNP |  | SMB_DIODE | Yes | Top | Diode, TVS unipolar, 10V 600W, SMB(DO214AA) | n/a | n/a | Do not Place
DOUTA | TESTPOINT |  |  | TESTPOINT | No | Top | Red Testpoint | Vero | 20-313137 | FEC 8731144 (Pack)
DOUTB | TESTPOINT |  |  | TESTPOINT | No | Top | Red Testpoint | Vero | 20-313137 | FEC 8731144 (Pack)
FRSTDATA | TESTPOINT |  |  | TESTPOINT | No | Top | Red Testpoint | Vero | 20-313137 | FEC 8731144 (Pack)
J1 | CON\BARREL_SMD_2MM_KLDX-SMT2-0202-A |  |  | CON\BARREL_SMD_2MM_KLDX-SMT2-0202-A | No | Top | DC Power Connectors 2mm SMT POWER JACK | KYCON | KLDX-SMT2-0202-A | MOUSER 806-KLDX-SMT20202A
J2 | SDP-STANDARD-CONN |  |  | CON-120/FX8-120S-SV_W/S | No | Top | 120-way connector, 0.6mm pitch | Hirose | FX8-120S-SV(21) | FEC 1324660
J3 | TERMINAL_BLOCK_5.0MM_2WAY_135DEG |  |  | CON\POWER | No | Top | 2 Pin Terminal Block (5mm Pitch) | Camden | CTB5000/2 | FEC 151785
K0 | SHORT-0402 | DNP |  | R0402 | Yes | Bottom | Shorting Location - Use 0402 0r Resistor if short is required | n/a | n/a | Do not Place
K1 | SHORT-0402 | DNP |  | R0402 | Yes | Bottom | Shorting Location - Use 0402 0r Resistor if short is required | n/a | n/a | Do not Place
K2 | SHORT-0402 | DNP |  | R0402 | Yes | Bottom | Shorting Location - Use 0402 0r Resistor if short is required | n/a | n/a | Do not Place
K3 | SHORT-0402 | DNP |  | R0402 | Yes | Bottom | Shorting Location - Use 0402 0r Resistor if short is required | n/a | n/a | Do not Place
K8 | SHORT-0402 | DNP |  | R0402 | Yes | Bottom | Shorting Location - Use 0402 0r Resistor if short is required | n/a | n/a | Do not Place
K9 | SHORT-0402 | DNP |  | R0402 | Yes | Bottom | Shorting Location - Use 0402 0r Resistor if short is required | n/a | n/a | Do not Place
K10 | SHORT-0402 | DNP |  | R0402 | Yes | Bottom | Shorting Location - Use 0402 0r Resistor if short is required | n/a | n/a | Do not Place
K11 | SHORT-0402 | DNP |  | R0402 | Yes | Bottom | Shorting Location - Use 0402 0r Resistor if short is required | n/a | n/a | Do not Place
K12 | SHORT-0402 | DNP |  | R0402 | Yes | Bottom | Shorting Location - Use 0402 0r Resistor if short is required | n/a | n/a | Do not Place
K13 | SHORT-0402 | DNP |  | R0402 | Yes | Bottom | Shorting Location - Use 0402 0r Resistor if short is required | n/a | n/a | Do not Place
K14 | SHORT-0402 | DNP |  | R0402 | Yes | Bottom | Shorting Location - Use 0402 0r Resistor if short is required | n/a | n/a | Do not Place
K15 | SHORT-0402 | DNP |  | R0402 | Yes | Bottom | Shorting Location - Use 0402 0r Resistor if short is required | n/a | n/a | Do not Place
LK1 | JUMPER2\SIP3 |  |  | LINK-3P | No | Top | 3 Pin (3x1) 0.1" Header & Shorting Block in position 'A' | Harwin | M20-9990346 & M7566-05 | FEC 1022249 & 150411
LK2 | JUMPER |  |  | SIP-2P | No | Top | 2 Pin (0.1" Pitch) Header & Shorting Shunt | Harwin | M20-9990246 | FEC 1022247 & 150-411
LK3 | JUMPER2\SIP3 |  |  | LINK-3P | No | Top | 3 Pin (3x1) 0.1" Header & Shorting Block in position 'B' | Harwin | M20-9990346 & M7566-05 | FEC 1022249 & 150411
OS0 | TESTPOINT |  |  | TESTPOINT | No | Top | Red Testpoint | Vero | 20-313137 | FEC 8731144 (Pack)
OS1 | TESTPOINT |  |  | TESTPOINT | No | Top | Red Testpoint | Vero | 20-313137 | FEC 8731144 (Pack)
OS2 | TESTPOINT |  |  | TESTPOINT | No | Top | Red Testpoint | Vero | 20-313137 | FEC 8731144 (Pack)
R1 | 1K_0603_1%_0.063W | 1k | ±1% | R0603 | Yes | Bottom | RESISTOR, 1K, 0.063W, 1%, 0603 | MULTICOMP | MC0063W060311K | FEC 9330380
R2 | DNP_0603 | DNP | n/a | R0603 | Yes | Bottom | SMD RESISTOR 0603 | n/a | n/a | Do not Place
R3 | DNP_0603 | DNP | n/a | R0603 | Yes | Bottom | SMD RESISTOR 0603 | n/a | n/a | Do not Place
R4 | 1K_0603_1%_0.063W | 1k | ±1% | R0603 | Yes | Bottom | RESISTOR, 1K, 0.063W, 1%, 0603 | MULTICOMP | MC0063W060311K | FEC 9330380
R5 | DNP_0603 | DNP | n/a | R0603 | Yes | Top | SMD RESISTOR 0603 | n/a | n/a | Do not Place
R6 | 1K_0603_1%_0.063W | 1k | ±1% | R0603 | Yes | Bottom | RESISTOR, 1K, 0.063W, 1%, 0603 | MULTICOMP | MC0063W060311K | FEC 9330380
R7 | DNP_0603 | DNP | n/a | R0603 | Yes | Top | SMD RESISTOR 0603 | n/a | n/a | Do not Place
R8 | 1K_0603_1%_0.063W | 1k | ±1% | R0603 | Yes | Bottom | RESISTOR, 1K, 0.063W, 1%, 0603 | MULTICOMP | MC0063W060311K | FEC 9330380
R9 | DNP_0603 | DNP | n/a | R0603 | Yes | Top | SMD RESISTOR 0603 | n/a | n/a | Do not Place
R10 | 1K_0603_1%_0.063W | 1k | ±1% | R0603 | Yes | Bottom | RESISTOR, 1K, 0.063W, 1%, 0603 | MULTICOMP | MC0063W060311K | FEC 9330380
R11 | DNP_0603 | DNP | n/a | R0603 | Yes | Top | SMD RESISTOR 0603 | n/a | n/a | Do not Place
R12 | 1K_0603_1%_0.063W | 1k | ±1% | R0603 | Yes | Top | RESISTOR, 1K, 0.063W, 1%, 0603 | MULTICOMP | MC0063W060311K | FEC 9330380
R13 | 0R_0603_1%_0.063W | 0r | ±1% | R0603 | Yes | Top | RESISTOR, 0603 1% 0R | MULTICOMP | MC0063W06030R | FEC 9331662
R14 | 0R_0603_1%_0.063W | 0r | ±1% | R0603 | Yes | Top | RESISTOR, 0603 1% 0R | MULTICOMP | MC0063W06030R | FEC 9331662
R15 | DNP_0603 | DNP | n/a | R0603 | Yes | Top | SMD RESISTOR 0603 | n/a | n/a | Do not Place
R16 | DNP_0603 | DNP | n/a | R0603 | Yes | Top | SMD RESISTOR 0603 | n/a | n/a | Do not Place
R17 | 0R_0603_1%_0.063W | 0r | ±1% | R0603 | Yes | Top | RESISTOR, 0603 1% 0R | MULTICOMP | MC0063W06030R | FEC 9331662
R18 | 0R_0603_1%_0.063W | 0r | ±1% | R0603 | Yes | Top | RESISTOR, 0603 1% 0R | MULTICOMP | MC0063W06030R | FEC 9331662
R19 | 0R_0603_1%_0.063W | 0r | ±1% | R0603 | Yes | Top | RESISTOR, 0603 1% 0R | MULTICOMP | MC0063W06030R | FEC 9331662
R20 | 0R_0603_1%_0.063W | 0r | ±1% | R0603 | Yes | Top | RESISTOR, 0603 1% 0R | MULTICOMP | MC0063W06030R | FEC 9331662
R21 | 0R_0603_1%_0.063W | 0r | ±1% | R0603 | Yes | Top | RESISTOR, 0603 1% 0R | MULTICOMP | MC0063W06030R | FEC 9331662
R22 | DNP_0603 | DNP | n/a | R0603 | Yes | Top | SMD RESISTOR 0603 | n/a | n/a | Do not Place
R23 | 0R_0603_1%_0.063W | 0r | ±1% | R0603 | Yes | Top | RESISTOR, 0603 1% 0R | MULTICOMP | MC0063W06030R | FEC 9331662
R24 | DNP_0603 | DNP | n/a | R0603 | Yes | Top | SMD RESISTOR 0603 | n/a | n/a | Do not Place
R25 | DNP_0603 | DNP | n/a | R0603 | Yes | Top | SMD RESISTOR 0603 | n/a | n/a | Do not Place
R26 | 0R_0603_1%_0.063W | 0r | ±1% | R0603 | Yes | Top | RESISTOR, 0603 1% 0R | MULTICOMP | MC0063W06030R | FEC 9331662
R27 | 0R_0603_1%_0.063W | 0r | ±1% | R0603 | Yes | Top | RESISTOR, 0603 1% 0R | MULTICOMP | MC0063W06030R | FEC 9331662
R28 | 0R_0603_1%_0.063W | 0r | ±1% | R0603 | Yes | Top | RESISTOR, 0603 1% 0R | MULTICOMP | MC0063W06030R | FEC 9331662
R29 | 0R_0603_1%_0.063W | 0r | ±1% | R0603 | Yes | Top | RESISTOR, 0603 1% 0R | MULTICOMP | MC0063W06030R | FEC 9331662
R30 | DNP_0603 | DNP | n/a | R0603 | Yes | Top | SMD RESISTOR 0603 | n/a | n/a | Do not Place
R31 | 1K_0603_1%_0.063W | 1k | ±1% | R0603 | Yes | Top | RESISTOR, 1K, 0.063W, 1%, 0603 | MULTICOMP | MC0063W060311K | FEC 9330380
R32 | 0R_0603_1%_0.063W | 0r | ±1% | R0603 | Yes | Top | RESISTOR, 0603 1% 0R | MULTICOMP | MC0063W06030R | FEC 9331662
R33 | 0R_0603_1%_0.063W | 0r | ±1% | R0603 | Yes | Top | RESISTOR, 0603 1% 0R | MULTICOMP | MC0063W06030R | FEC 9331662
R34 | 0R_0603_1%_0.063W | 0r | ±1% | R0603 | Yes | Top | RESISTOR, 0603 1% 0R | MULTICOMP | MC0063W06030R | FEC 9331662
R35 | 100K_0603_1%_0.063W | 100k | ±1% | R0603 | Yes | Top | RESISTOR, 100K, 0.063W, 1%, 0603 | MULTICOMP | MC0063W06031100K | FEC 9330402
R36 | 0R_0603_1%_0.063W | 0r | ±1% | R0603 | Yes | Top | RESISTOR, 0603 1% 0R | MULTICOMP | MC0063W06030R | FEC 9331662
R37 | 10R_0603_1%_0.063W | 10r | ±1% | R0603 | Yes | Top | RESISTOR, 10R, 0.063W, 1%, 0603 | MULTICOMP | MC0063W0603110R | FEC 9330429
R38 | DNP_0603 | DNP | n/a | R0603 | Yes | Bottom | SMD RESISTOR 0603 | n/a | n/a | Do not Place
R39 | 100K_0603_1%_0.063W | 100k | ±1% | R0603 | Yes | Bottom | RESISTOR, 100K, 0.063W, 1%, 0603 | MULTICOMP | MC0063W06031100K | FEC 9330402
R40 | 100K_0603_1%_0.063W | 100k | ±1% | R0603 | Yes | Top | RESISTOR, 100K, 0.063W, 1%, 0603 | MULTICOMP | MC0063W06031100K | FEC 9330402
R41 | 100K_0603_1%_0.063W | 100k | ±1% | R0603 | Yes | Top | RESISTOR, 100K, 0.063W, 1%, 0603 | MULTICOMP | MC0063W06031100K | FEC 9330402
R42 | 100K_0603_1%_0.063W | 100k | ±1% | R0603 | Yes | Bottom | RESISTOR, 100K, 0.063W, 1%, 0603 | MULTICOMP | MC0063W06031100K | FEC 9330402
R43 | 0R_0603_1%_0.063W | 0r | ±1% | R0603 | Yes | Top | RESISTOR, 0603 1% 0R | MULTICOMP | MC0063W06030R | FEC 9331662
R44 | 0R_0603_1%_0.063W | 0r | ±1% | R0603 | Yes | Top | RESISTOR, 0603 1% 0R | MULTICOMP | MC0063W06030R | FEC 9331662
R45 | DNP_0603 | DNP | n/a | R0603 | Yes | Top | SMD RESISTOR 0603 | n/a | n/a | Do not Place
R46 | 0R_0603_1%_0.063W | 0r | ±1% | R0603 | Yes | Top | RESISTOR, 0603 1% 0R | MULTICOMP | MC0063W06030R | FEC 9331662
R47 | DNP_0603 | DNP | n/a | R0603 | Yes | Top | SMD RESISTOR 0603 | n/a | n/a | Do not Place
R48 | DNP_0603 | DNP | n/a | R0603 | Yes | Top | SMD RESISTOR 0603 | n/a | n/a | Do not Place
R49 | RES | 0r | 1% | R0603 | Yes | Top | SMD Resistor | Multicomp | MC 0.063W 0603 0R | FEC 9331662
R50 | DNP_0603 | DNP | n/a | R0603 | Yes | Top | SMD RESISTOR 0603 | n/a | n/a | Do not Place
RESET | TESTPOINT |  |  | TESTPOINT | No | Top | Red Testpoint | Vero | 20-313137 | FEC 8731144 (Pack)
RST | SMB |  |  | SMB | No | Top | Straight PCB Mount SMB Jack - 50 Ohm | Tyco | 1-1337482-0 | FEC 1206013
SCLK | SMB |  |  | SMB | No | Top | Straight PCB Mount SMB Jack - 50 Ohm | Tyco | 1-1337482-0 | FEC 1206013
SL1 | JUMPER2\0603_BRIDGE |  |  | 0603-3PIN_BRIDGE | Yes | Top | 2-Way Shorting Option - Use 0r 0603 Resistor in Position "A" | MULTICOMP | MC 0.063W 0603 0R | FEC 933-1662
SL2 | JUMPER2\0603_BRIDGE |  |  | 0603-3PIN_BRIDGE | Yes | Top | 2-Way Shorting Option - Use 0r 0603 Resistor in Position "A" | MULTICOMP | MC 0.063W 0603 0R | FEC 933-1662
SL3 | JUMPER2\0603_BRIDGE |  |  | 0603-3PIN_BRIDGE | Yes | Top | 2-Way Shorting Option - Use 0r 0603 Resistor in Position "A" | MULTICOMP | MC 0.063W 0603 0R | FEC 933-1662
SL5 | JUMPER2\0603_BRIDGE |  |  | 0603-3PIN_BRIDGE | Yes | Top | 2-Way Shorting Option - Use 0r 0603 Resistor in Position "A" | MULTICOMP | MC 0.063W 0603 0R | FEC 933-1662
SL7 | JUMPER2\0603_BRIDGE |  |  | 0603-3PIN_BRIDGE | Yes | Top | 2-Way Shorting Option - Use 0r 0603 Resistor in Position "A" | MULTICOMP | MC 0.063W 0603 0R | FEC 933-1662
STBY | TESTPOINT |  |  | TESTPOINT | No | Top | Red Testpoint | Vero | 20-313137 | FEC 8731144 (Pack)
U1 | AD7607 |  |  | LQFP64 | Yes | Top | Analog/Digital Converter | Analog Devices | AD7607BSTZ | AD7607BSTZ
U2 | ADR421 |  |  | SO8NB | Yes | Top | 2.5V Reference | Analog Devices | ADR421ARZ | ADR421ARZ
U3 | ADP7104ARDZ-5.0 |  |  | SO8NB_RD8-2 | Yes | Top | Linear Regulator 5V, 20V, 500mA, Ultralow Noise, CMOS | Analog Devices | ADP7104ARDZ-5.0 | ADP7104ARDZ-5.0
U4 | 24LC32A-I/MS |  |  | MSO8 | Yes | Bottom | 32K I2C Serial EEPROM, MSOP8 | Microchip | 24LC32A-I/MS | FEC 1331330
U5 | SN74LVCH16T245 |  |  | TSSOP48 | Yes | Top | 16 Channel Level Shifter | Texas Instruments | SN74LVCH16T245 | FEC 2308692
V1 | SMB |  |  | SMB | No | Top | Straight PCB Mount SMB Jack - 50 Ohm | Tyco | 1-1337482-0 | FEC 1206013
V2 | SMB |  |  | SMB | No | Top | Straight PCB Mount SMB Jack - 50 Ohm | Tyco | 1-1337482-0 | FEC 1206013
V3 | SMB |  |  | SMB | No | Top | Straight PCB Mount SMB Jack - 50 Ohm | Tyco | 1-1337482-0 | FEC 1206013
V4 | SMB |  |  | SMB | No | Top | Straight PCB Mount SMB Jack - 50 Ohm | Tyco | 1-1337482-0 | FEC 1206013
V5 | SMB |  |  | SMB | No | Top | Straight PCB Mount SMB Jack - 50 Ohm | Tyco | 1-1337482-0 | FEC 1206013
V6 | SMB |  |  | SMB | No | Top | Straight PCB Mount SMB Jack - 50 Ohm | Tyco | 1-1337482-0 | FEC 1206013
V7 | SMB |  |  | SMB | No | Top | Straight PCB Mount SMB Jack - 50 Ohm | Tyco | 1-1337482-0 | FEC 1206013
V8 | SMB |  |  | SMB | No | Top | Straight PCB Mount SMB Jack - 50 Ohm | Tyco | 1-1337482-0 | FEC 1206013
\CS | TESTPOINT |  |  | TESTPOINT | No | Top | Red Testpoint | Vero | 20-313137 | FEC 8731144 (Pack)
Screw1 |  | ** |  |  |  |  | SCREW, CHEESE, NYLON, M3X10, PK100 | ALLTHREAD | 119030010 | FEC 7070597
Screw2 |  | ** |  |  |  |  | SCREW, CHEESE, NYLON, M3X10, PK100 | ALLTHREAD | 119030010 | FEC 7070597
Nut1 |  | ** |  |  |  |  | NUT/WASHER, NYLON, M3, PK100 | DURATOOL | 1140030 | FEC 7061857
Nut2 |  | ** |  |  |  |  | NUT/WASHER, NYLON, M3, PK100 | DURATOOL | 1140030 | FEC 7061857
| Distributor Web Sites |  |  |  |  | Parts Not Inserted
| FEC | www.farnell.com |  |  |  | ADI Supplied Parts
| Digikey | www.digikey.com |  |  |  | Changes since last Rev
| Analog Devices | www.analog.com |  |  |  | Bare Board |  | EVAL-AD760xSDZ (Rev B)
| Anixter Comps | www.anixtercomponents.com |  |  |  | 4 x Stick on feet - height must be greater than componet height on Bottom side Do Not Cover Mounting holes with Feet.
| Coilcraft | www.coilcraft.com |  |  |  | Packing Material |  |  |  | Bubble Wrap
Board to be placed in suitable sized Anti-static bag
Board Label on back of board with following text … AD7607SDZ
[6 empty] | Large Eval Kit Box |  | Analog Devices | ADLK Stores 64005043 | ADI Issue
[6 empty] | 9Vdc 2Amp Plug & go 18 Watt DC Connector: Straight 2.1x5.5x12mm C+ve |  | Analog Devices | Stontronics T4817ST | ADLK Stores 22001001
[6 empty] | Distribution CD |  |  |  | ADI Issue
[6 empty] | BOX LABELS |  | Part No: EVAL-AD7607SDZ Description: AD7607 Evaluation Kit |  | ADI Issue
** Fit both screws from the opposite side of the board to the 120-way connector, into the two associated connector mounting holes and fix securely in place with nuts .