## CrossRef
ST32L4S5QII | ST32L4S5 | ST32L4S5 | EVAL-ADIN1110 | Coloured | EVAL-ADIN1110 | EVAL-ADIN1110
Balls | Ports | ADC | Signal | BGA map | uCpinFunction | uCpinAltFunction
D10 | PA09 |  | USB_UART_TX | USB_UART_TX | USART1_TX
C12 | PA10 |  | USB_UART_RX | USB_UART_RX | USART1_RX
K12 | PB13 |  | T1L_SCLK | T1L_SCLK | SPI2_SCK
L12 | PB12 |  | T1L_CS_N | T1L_CS_N | SPI2_NSS
K10 | PB15 |  | T1L_MOSI | T1L_MOSI | SPI2_MOSI
K11 | PB14 |  | T1L_MISO | T1L_MISO | SPI2_MISO
K04 | PA05 | IN10 | EE_SCLK | EE_SCLK | SPI1_SCK
J04 | PA04 | IN09 | EE_CS_N | EE_CS_N | SPI1_NSS | OCTOSPIM_P1_NCS
A12 | PA12 |  | EE_MOSI | EE_MOSI | SPI1_MOSI
B12 | PA11 |  | EE_MISO | EE_MISO | SPI1_MISO
H02 | RESET |  | uC_RESET | uC_RESET | RESET
D01 | PC14 |  | uC_OSC32_IN | uC_OSC32_IN | OSC
E01 | PC15 |  | uC_OSC32_OUT | uC_OSC32_OUT | OSC
F01 | PH00 |  | uC_OSC_IN | uC_OSC_IN | OSC
G01 | PH01 |  | uC_OSC_OUT | uC_OSC_OUT | OSC
L04 | PA06 | IN11 | EEQ_IO3 | EEQ_IO3 | OCTOSPIM_P1_IO3
J05 | PA07 | IN12 | EEQ_IO2 | EEQ_IO2 | OCTOSPIM_P1_IO2
M05 | PB00 | IN15 | EEQ_IO1 | EEQ_IO1 | OCTOSPIM_P1_IO1
M06 | PB01 | IN16 | EEQ_IO0 | EEQ_IO0 | OCTOSPIM_P1_IO0
L03 | PA03 | IN08 | EEQ_CLK | EEQ_CLK | OCTOSPIM_P1_CLK
A07 | PB04 |  | JTAG_TRST | JTAG_TRST | NJTRST
A11 | PA13 |  | JTAG_TMS/SWDIO | JTAG_TMS/SWDIO | JTMS/SWDIO
A08 | PB03 |  | JTAG_TDO/SWO | JTAG_TDO/SWO | JTDO/TRACESWO
A09 | PA15 |  | JTAG_TDI | JTAG_TDI | JTDI
A10 | PA14 |  | JTAG_TCK/SWCLK | JTAG_TCK/SWCLK | JTCK/SWCLK
J06 | PG08 |  | SENSOR_SDA | SENSOR_SDA | I2C3_SDA
H04 | PG07 |  | SENSOR_SCL | SENSOR_SCL | I2C3_SCL
E12 | PC06 |  | T1L_TS_CAPTURE | T1L_TS_CAPTURE | GPIO_OUT | TIM8_CH1
E11 | PC07 |  | T1L_RESET_N | T1L_RESET_N | GPIO_OUT | TIM8_CH2
C01 | PC13 |  | LED_uC1 | LED_uC1 | GPIO_OUT
B02 | PE02 |  | LED_uC2 | LED_uC2 | GPIO_OUT
D02 | PE06 |  | LED_uC3 | LED_uC3 | GPIO_OUT
K01 | PG15 |  | LED_uC4 | LED_uC4 | GPIO_OUT
B08 | PD03 |  | RAM_octospi | RAM_octospi | GPIO_NC | OCTOSPIM_P2_NCS
D08 | PG10 |  | RAM_octospi | RAM_octospi | GPIO_NC | OCTOSPIM_P2_IO7
L06 | PB02 |  | CFG_uC0 | CFG_uC0 | GPIO_IN
E10 | PC08 |  | T1L_CFG0 | T1L_CFG0 | GPIO_IN | GPIO_OUT
D12 | PC09 |  | T1L_CFG1 | T1L_CFG1 | GPIO_IN | GPIO_OUT
C08 | PD02 |  | D03 | D03 | GPIO_IN
K06 | PF11 |  | CFG_uC1 | CFG_uC1 | GPIO_IN
G04 | PG06 |  | CFG_uC2 | CFG_uC2 | GPIO_IN
G03 | PG11 |  | CFG_uC3 | CFG_uC3 | GPIO_IN
L02 | PA00 | IN05 | D01/TX | D01/TX | GPIO | UART4_TX
M02 | PA01 | IN06 | D00/RX | D00/RX | GPIO | UART4_RX
K03 | PA02 | IN07 | D02 | D02 | GPIO | TIM2_CH3
D11 | PA08 |  | T1L_LINK_ST | T1L_LINK_ST | GPIO | TIM1_CH1
C05 | PB05 |  | D08 | D08 | GPIO | TIM3_CH2
B05 | PB06 |  | D09 | D09 | GPIO | TIM4_CH1
B04 | PB07 |  | D05 | D05 | GPIO | TIM4_CH2
A03 | PB08 |  | D06 | D06 | GPIO | TIM4_CH3
B03 | PB09 |  | D07 | D07 | GPIO | TIM4_CH4
H01 | PC00 | IN01 | D14/A0 | D14/A0 | GPIO | AIN01
J02 | PC01 | IN02 | D15/A1 | D15/A1 | GPIO | AIN02
J03 | PC02 | IN03 | D16/A2 | D16/A2 | GPIO | AIN03
K02 | PC03 | IN04 | D17/A3 | D17/A3 | GPIO | AIN04
K05 | PC04 | IN13 | D18/A4 | D18/A4 | GPIO | AIN13
L05 | PC05 | IN14 | D19/A5 | D19/A5 | GPIO | AIN14
B11 | PC10 |  | D13/SCLK | D13/SCLK | GPIO | SPI3_SCK
C10 | PC11 |  | D12/MISO/RX | D12/MISO/RX | GPIO | SPI3_MISO/UART4_RX
B10 | PC12 |  | D11/MOSI | D11/MOSI | GPIO | SPI3_MOSI
B06 | PD06 |  | D04 | D04 | GPIO | FMC_NWAIT
D07 | PG12 |  | D10/CS_N | D10/CS_N | GPIO | SPI3_NSS
C07 | PG13 |  | D18/SDA | D18/SDA | GPIO | I2C1_SDA
C06 | PG14 |  | D19/SCL | D19/SCL | GPIO | I2C1_SCL
A06 | PD05 |  | RAM_WE | RAM_WE | FMC_NWE
B07 | PD04 |  | RAM_OE | RAM_OE | FMC_NOE
D09 | PG09 |  | RAM_ZZ | RAM_ZZ | FMC_NCE/FMC_NE2 | OCTOSPIM_P2_IO6
A05 | PD07 |  | RAM_CE | RAM_CE | FMC_NCE/FMC_NE1
A02 | PE01 |  | RAM_UB | RAM_UB | FMC_NBL1
C03 | PE00 |  | RAM_LB | RAM_LB | FMC_NBL0
J12 | PD10 |  | RAM_D15 | RAM_D15 | FMC_D15
K08 | PD09 |  | RAM_D14 | RAM_D14 | FMC_D14
K09 | PD08 |  | RAM_D13 | RAM_D13 | FMC_D13
M12 | PE15 |  | RAM_D12 | RAM_D12 | FMC_D12
M11 | PE14 |  | RAM_D11 | RAM_D11 | FMC_D11
M10 | PE13 |  | RAM_D10 | RAM_D10 | FMC_D10
L09 | PE12 |  | RAM_D09 | RAM_D09 | FMC_D09
M09 | PE11 |  | RAM_D08 | RAM_D08 | FMC_D08
L08 | PE10 |  | RAM_D07 | RAM_D07 | FMC_D07
M08 | PE09 |  | RAM_D06 | RAM_D06 | FMC_D06
L07 | PE08 |  | RAM_D05 | RAM_D05 | FMC_D05
M07 | PE07 |  | RAM_D04 | RAM_D04 | FMC_D04
B09 | PD01 |  | RAM_D03 | RAM_D03 | FMC_D03
C09 | PD00 |  | RAM_D02 | RAM_D02 | FMC_D02
H10 | PD15 |  | RAM_D01 | RAM_D01 | FMC_D01
H11 | PD14 |  | RAM_D00 | RAM_D00 | FMC_D00
C02 | PE05 |  | RAM_A21 | RAM_A21 | FMC_A21
B01 | PE04 |  | RAM_A20 | RAM_A20 | FMC_A20
A01 | PE03 |  | RAM_A19 | RAM_A19 | FMC_A19
H12 | PD13 |  | RAM_A18 | RAM_A18 | FMC_A18
J10 | PD12 |  | RAM_A17 | RAM_A17 | FMC_A17
J11 | PD11 |  | RAM_A16 | RAM_A16 | FMC_A16
E09 | PG05 |  | RAM_A15 | RAM_A15 | FMC_A15
F10 | PG04 |  | RAM_A14 | RAM_A14 | FMC_A14
F09 | PG03 |  | RAM_A13 | RAM_A13 | FMC_A13
G10 | PG02 |  | RAM_A12 | RAM_A12 | FMC_A12
G09 | PG01 |  | RAM_A11 | RAM_A11 | FMC_A11 | OCTOSPIM_P2_IO5
H09 | PG00 |  | RAM_A10 | RAM_A10 | FMC_A10 | OCTOSPIM_P2_IO4
J09 | PF15 |  | RAM_A09 | RAM_A09 | FMC_A09
J08 | PF14 |  | RAM_A08 | RAM_A08 | FMC_A08
K07 | PF13 |  | RAM_A07 | RAM_A07 | FMC_A07
J07 | PF12 |  | RAM_A06 | RAM_A06 | FMC_A06 | OCTOSPIM_P2_DQS
F04 | PF05 |  | RAM_A05 | RAM_A05 | FMC_A05
F03 | PF04 |  | RAM_A04 | RAM_A04 | FMC_A04 | OCTOSPIM_P2_CLK
E04 | PF03 |  | RAM_A03 | RAM_A03 | FMC_A03 | OCTOSPIM_P2_IO3
D04 | PF02 |  | RAM_A02 | RAM_A02 | FMC_A02 | OCTOSPIM_P2_IO2
D05 | PF01 |  | RAM_A01 | RAM_A01 | FMC_A01 | OCTOSPIM_P2_IO1
D06 | PF00 |  | RAM_A00 | RAM_A00 | FMC_A00 | OCTOSPIM_P2_IO0
L10 | PB10 |  | T1L_TS_TIMER | T1L_TS_TIMER | EXT_INT10 | TIM2_CH3
L11 | PB11 |  | T1L_INT_N | T1L_INT_N | EXT_INT10
A04 | PH03 |  | uC_BOOT | uC_BOOT | BOOT | GPIO_IN
M03 | U-OPAMP1 |  | OPAMP1_(TP4) | OPAMP1_(TP4)
M04 | U-OPAMP2 |  | OPAMP1_(TP5) | OPAMP1_(TP5)
E02 | VBAT |  | VDDBAT | VDDBAT
C04 | VDD |  | VDD | VDD
G02 | VDD |  | VDD | VDD
G06 | VDD |  | VDD | VDD
G11 | VDD |  | VDD | VDD
G12 | VDD |  | VDD | VDD
H03 | VDD |  | VDD | VDD
M01 | VDDA |  | VDDA | VDDA
G07 | VDDIO2 |  | VDDIO2 | VDDIO2
C11 | VDDUSB |  | VDDUSB | VDDUSB
L01 | VREF+ |  | VDDREF+ | VDDREF+
D03 | VSS |  | VSS | VSS
E03 | VSS |  | VSS | VSS
F02 | VSS |  | VSS | VSS
F06 | VSS |  | VSS | VSS
F07 | VSS |  | VSS | VSS
F11 | VSS |  | VSS | VSS
F12 | VSS |  | VSS | VSS
J01 | VSSA |  | VSSA | VSSA
E05 | X-NC
E06 | X-NC
E07 | X-NC
E08 | X-NC
F05 | X-NC
F08 | X-NC
G05 | X-NC
G08 | X-NC
H05 | X-NC
H06 | X-NC
H07 | X-NC
H08 | X-NC

## BGA_Map
| 01 | 02 | 03 | 04 | 05 | 06 | 07 | 08 | 09 | 10 | 11 | 12
A | RAM_A19 | RAM_UB | D06 | uC_BOOT | RAM_CE | RAM_WE | JTAG_TRST | JTAG_TDO/SWO | JTAG_TDI | JTAG_TCK/SWCLK | JTAG_TMS/SWDIO | EE_MOSI
B | RAM_A20 | LED_uC2 | D07 | D05 | D09 | D04 | RAM_OE | RAM_octospi | RAM_D03 | D11/MOSI | D13/SCLK | EE_MISO
C | LED_uC1 | RAM_A21 | RAM_LB | VDD | D08 | D19/SCL | D18/SDA | D03 | RAM_D02 | D12/MISO/RX | VDDUSB | USB_UART_RX
D | uC_OSC32_IN | LED_uC3 | VSS | RAM_A02 | RAM_A01 | RAM_A00 | D10/CS_N | RAM_octospi | RAM_ZZ | USB_UART_TX | T1L_LINK_ST | T1L_CFG1
E | uC_OSC32_OUT | VDDBAT | VSS | RAM_A03 |  |  |  |  | RAM_A15 | T1L_CFG0 | T1L_RESET_N | T1L_TS_CAPTURE
F | uC_OSC_IN | VSS | RAM_A04 | RAM_A05 |  | VSS | VSS |  | RAM_A13 | RAM_A14 | VSS | VSS
G | uC_OSC_OUT | VDD | CFG_uC3 | CFG_uC2 |  | VDD | VDDIO2 |  | RAM_A11 | RAM_A12 | VDD | VDD
H | D14/A0 | uC_RESET | VDD | SENSOR_SCL |  |  |  |  | RAM_A10 | RAM_D01 | RAM_D00 | RAM_A18
J | VSSA | D15/A1 | D16/A2 | EE_CS_N | EEQ_IO2 | SENSOR_SDA | RAM_A06 | RAM_A08 | RAM_A09 | RAM_A17 | RAM_A16 | RAM_D15
K | LED_uC4 | D17/A3 | D02 | EE_SCLK | D18/A4 | CFG_uC1 | RAM_A07 | RAM_D14 | RAM_D13 | T1L_MOSI | T1L_MISO | T1L_SCLK
L | VDDREF+ | D01/TX | EEQ_CLK | EEQ_IO3 | D19/A5 | CFG_uC0 | RAM_D05 | RAM_D07 | RAM_D09 | T1L_TS_TIMER | T1L_INT_N | T1L_CS_N
M | VDDA | D00/RX | OPAMP1_(TP4) | OPAMP1_(TP5) | EEQ_IO1 | EEQ_IO0 | RAM_D04 | RAM_D06 | RAM_D08 | RAM_D10 | RAM_D11 | RAM_D12