## Sinc3_Sinc4 Filter
AduCM330 Digital Filter Frequency Response - Main Filter
Instructions: |  | Change any of the blue values see the digital filter frequency response
Modulator Frequency |  |  | 512000 | Hz | The modulator frequency is 512000Hz in Normal Mode, 128000Hz in Low-power Mode
Sinc4 |  |  | 0 |  | Can be set to use sinc4 filter instead of sinc3 filter
SF |  |  | 1 |  | VALID | (Allowable Range = 0 to 127)
Note: SF is designed as a 7-bit register, the biggest 2 values (127,126) are mapped to (159,132).
AF |  |  | 0 |  | VALID | (Allowable Range = 0 to 63)
Valid SF,AF? |  |  |  |  | VALID | (Restriction on max combination of SF, AF)
Notch2 |  |  | 1
Ravg2 |  |  | 0 |  | Note: Assumed ON if Chop is active
Chop |  |  | 1
Calculated Values:
SF1+1 |  |  | 2
SF2+1 |  |  | 2
Decimation Factor |  | f_dec | 128 |  | Note: f_dec=(SF+1)*64; the biggest 2 SF values (127,126) are mapped to (159,132).
Decimation Factor 2 |  | f_dec2 | 96
# Averages |  | n_avg | 1
Filter Notch |  | f_notch | 4000 | Hz
Filter Notch2 |  | f_notch2 | 5333.3333 | Hz
Data Rate |  | f_data | 1322.9974 | Hz
Settling Time |  | t_settle | 1.5117 | ms | Note: There is some additional latency to first output due to filter processing time, ADC wakeup etc.
Range of frequency for plot:
f_start | 0 | Hz
f_stop | 8000 | Hz
N | f | Filter
[] | [Hz] | [dB]
0 | 0 | 0
1 | 2.6667 | -0.00019041
2 | 5.3333 | -0.00076167
3 | 8 | -0.0017138
4 | 10.6667 | -0.0030469
5 | 13.3333 | -0.0047611
6 | 16 | -0.0068564
7 | 18.6667 | -0.009333
8 | 21.3333 | -0.012191
9 | 24 | -0.015431
10 | 26.6667 | -0.019053
11 | 29.3333 | -0.023057
12 | 32 | -0.027444
13 | 34.6667 | -0.032213
14 | 37.3333 | -0.037366
15 | 40 | -0.042902
16 | 42.6667 | -0.048822
17 | 45.3333 | -0.055127
18 | 48 | -0.061817
19 | 50.6667 | -0.068892
20 | 53.3333 | -0.076353
21 | 56 | -0.0842
22 | 58.6667 | -0.092434
23 | 61.3333 | -0.10106
24 | 64 | -0.11007
25 | 66.6667 | -0.11947
26 | 69.3333 | -0.12926
27 | 72 | -0.13944
28 | 74.6667 | -0.15001
29 | 77.3333 | -0.16097
30 | 80 | -0.17233
31 | 82.6667 | -0.18407
32 | 85.3333 | -0.19622
33 | 88 | -0.20876
34 | 90.6667 | -0.22169
35 | 93.3333 | -0.23503
36 | 96 | -0.24876
37 | 98.6667 | -0.26289
38 | 101.3333 | -0.27743
39 | 104 | -0.29236
40 | 106.6667 | -0.3077
41 | 109.3333 | -0.32344
42 | 112 | -0.33959
43 | 114.6667 | -0.35614
44 | 117.3333 | -0.3731
45 | 120 | -0.39047
46 | 122.6667 | -0.40826
47 | 125.3333 | -0.42645
48 | 128 | -0.44506
49 | 130.6667 | -0.46408
50 | 133.3333 | -0.48352
51 | 136 | -0.50338
52 | 138.6667 | -0.52366
53 | 141.3333 | -0.54436
54 | 144 | -0.56548
55 | 146.6667 | -0.58703
56 | 149.3333 | -0.609
57 | 152 | -0.6314
58 | 154.6667 | -0.65424
59 | 157.3333 | -0.6775
60 | 160 | -0.7012
61 | 162.6667 | -0.72534
62 | 165.3333 | -0.74992
63 | 168 | -0.77493
64 | 170.6667 | -0.80039
65 | 173.3333 | -0.8263
66 | 176 | -0.85265
67 | 178.6667 | -0.87945
68 | 181.3333 | -0.9067
69 | 184 | -0.93441
70 | 186.6667 | -0.96257
71 | 189.3333 | -0.9912
72 | 192 | -1.0203
73 | 194.6667 | -1.0498
74 | 197.3333 | -1.0799
75 | 200 | -1.1103
76 | 202.6667 | -1.1413
77 | 205.3333 | -1.1727
78 | 208 | -1.2047
79 | 210.6667 | -1.2371
80 | 213.3333 | -1.2699
81 | 216 | -1.3033
82 | 218.6667 | -1.3372
83 | 221.3333 | -1.3715
84 | 224 | -1.4064
85 | 226.6667 | -1.4417
86 | 229.3333 | -1.4776
87 | 232 | -1.514
88 | 234.6667 | -1.5509
89 | 237.3333 | -1.5883
90 | 240 | -1.6262
91 | 242.6667 | -1.6646
92 | 245.3333 | -1.7036
93 | 248 | -1.7431
94 | 250.6667 | -1.7831
95 | 253.3333 | -1.8237
96 | 256 | -1.8649
97 | 258.6667 | -1.9065
98 | 261.3333 | -1.9488
99 | 264 | -1.9916
100 | 266.6667 | -2.0349
101 | 269.3333 | -2.0788
102 | 272 | -2.1233
103 | 274.6667 | -2.1684
104 | 277.3333 | -2.2141
105 | 280 | -2.2603
106 | 282.6667 | -2.3072
107 | 285.3333 | -2.3546
108 | 288 | -2.4027
109 | 290.6667 | -2.4513
110 | 293.3333 | -2.5006
111 | 296 | -2.5505
112 | 298.6667 | -2.6011
113 | 301.3333 | -2.6522
114 | 304 | -2.7041
115 | 306.6667 | -2.7565
116 | 309.3333 | -2.8097
117 | 312 | -2.8635
118 | 314.6667 | -2.9179
119 | 317.3333 | -2.9731
120 | 320 | -3.0289
121 | 322.6667 | -3.0854
122 | 325.3333 | -3.1427
123 | 328 | -3.2006
124 | 330.6667 | -3.2593
125 | 333.3333 | -3.3187
126 | 336 | -3.3788
127 | 338.6667 | -3.4397
128 | 341.3333 | -3.5013
129 | 344 | -3.5638
130 | 346.6667 | -3.6269
131 | 349.3333 | -3.6909
132 | 352 | -3.7557
133 | 354.6667 | -3.8212
134 | 357.3333 | -3.8876
135 | 360 | -3.9549
136 | 362.6667 | -4.0229
137 | 365.3333 | -4.0918
138 | 368 | -4.1616
139 | 370.6667 | -4.2323
140 | 373.3333 | -4.3038
141 | 376 | -4.3763
142 | 378.6667 | -4.4497
143 | 381.3333 | -4.524
144 | 384 | -4.5992
145 | 386.6667 | -4.6755
146 | 389.3333 | -4.7526
147 | 392 | -4.8308
148 | 394.6667 | -4.91
149 | 397.3333 | -4.9903
150 | 400 | -5.0715
151 | 402.6667 | -5.1539
152 | 405.3333 | -5.2373
153 | 408 | -5.3218
154 | 410.6667 | -5.4074
155 | 413.3333 | -5.4942
156 | 416 | -5.5821
157 | 418.6667 | -5.6712
158 | 421.3333 | -5.7616
159 | 424 | -5.8531
160 | 426.6667 | -5.9459
161 | 429.3333 | -6.04
162 | 432 | -6.1354
163 | 434.6667 | -6.2321
164 | 437.3333 | -6.3301
165 | 440 | -6.4296
166 | 442.6667 | -6.5305
167 | 445.3333 | -6.6328
168 | 448 | -6.7366
169 | 450.6667 | -6.8419
170 | 453.3333 | -6.9487
171 | 456 | -7.0571
172 | 458.6667 | -7.1672
173 | 461.3333 | -7.2789
174 | 464 | -7.3923
175 | 466.6667 | -7.5074
176 | 469.3333 | -7.6243
177 | 472 | -7.7431
178 | 474.6667 | -7.8637
179 | 477.3333 | -7.9862
180 | 480 | -8.1108
181 | 482.6667 | -8.2373
182 | 485.3333 | -8.3659
183 | 488 | -8.4967
184 | 490.6667 | -8.6297
185 | 493.3333 | -8.7649
186 | 496 | -8.9025
187 | 498.6667 | -9.0425
188 | 501.3333 | -9.185
189 | 504 | -9.3301
190 | 506.6667 | -9.4778
191 | 509.3333 | -9.6282
192 | 512 | -9.7814
193 | 514.6667 | -9.9376
194 | 517.3333 | -10.0967
195 | 520 | -10.259
196 | 522.6667 | -10.4246
197 | 525.3333 | -10.5935
198 | 528 | -10.7658
199 | 530.6667 | -10.9418
200 | 533.3333 | -11.1216
201 | 536 | -11.3053
202 | 538.6667 | -11.493
203 | 541.3333 | -11.685
204 | 544 | -11.8814
205 | 546.6667 | -12.0825
206 | 549.3333 | -12.2883
207 | 552 | -12.4993
208 | 554.6667 | -12.7155
209 | 557.3333 | -12.9374
210 | 560 | -13.165
211 | 562.6667 | -13.3988
212 | 565.3333 | -13.6391
213 | 568 | -13.8862
214 | 570.6667 | -14.1406
215 | 573.3333 | -14.4025
216 | 576 | -14.6726
217 | 578.6667 | -14.9513
218 | 581.3333 | -15.2391
219 | 584 | -15.5368
220 | 586.6667 | -15.8448
221 | 589.3333 | -16.164
222 | 592 | -16.4953
223 | 594.6667 | -16.8395
224 | 597.3333 | -17.1977
225 | 600 | -17.5711
226 | 602.6667 | -17.9609
227 | 605.3333 | -18.3688
228 | 608 | -18.7964
229 | 610.6667 | -19.2458
230 | 613.3333 | -19.7193
231 | 616 | -20.2196
232 | 618.6667 | -20.7499
233 | 621.3333 | -21.3141
234 | 624 | -21.9168
235 | 626.6667 | -22.5637
236 | 629.3333 | -23.2619
237 | 632 | -24.02
238 | 634.6667 | -24.8496
239 | 637.3333 | -25.7656
240 | 640 | -26.7882
241 | 642.6667 | -27.9455
242 | 645.3333 | -29.279
243 | 648 | -30.8522
244 | 650.6667 | -32.7714
245 | 653.3333 | -35.2337
246 | 656 | -38.6759
247 | 658.6667 | -44.4471
248 | 661.3333 | -69.1278
249 | 664 | -45.5422
250 | 666.6667 | -39.2475
251 | 669.3333 | -35.6421
252 | 672 | -33.1063
253 | 674.6667 | -31.1497
254 | 677.3333 | -29.5569
255 | 680 | -28.2142
256 | 682.6667 | -27.054
257 | 685.3333 | -26.0329
258 | 688 | -25.1213
259 | 690.6667 | -24.2983
260 | 693.3333 | -23.5484
261 | 696 | -22.8598
262 | 698.6667 | -22.2233
263 | 701.3333 | -21.6319
264 | 704 | -21.0796
265 | 706.6667 | -20.5617
266 | 709.3333 | -20.0743
267 | 712 | -19.614
268 | 714.6667 | -19.1782
269 | 717.3333 | -18.7644
270 | 720 | -18.3706
271 | 722.6667 | -17.9951
272 | 725.3333 | -17.6361
273 | 728 | -17.2926
274 | 730.6667 | -16.9631
275 | 733.3333 | -16.6467
276 | 736 | -16.3425
277 | 738.6667 | -16.0495
278 | 741.3333 | -15.767
279 | 744 | -15.4945
280 | 746.6667 | -15.2311
281 | 749.3333 | -14.9764
282 | 752 | -14.7299
283 | 754.6667 | -14.491
284 | 757.3333 | -14.2595
285 | 760 | -14.0348
286 | 762.6667 | -13.8166
287 | 765.3333 | -13.6047
288 | 768 | -13.3986
289 | 770.6667 | -13.1981
290 | 773.3333 | -13.0029
291 | 776 | -12.8129
292 | 778.6667 | -12.6277
293 | 781.3333 | -12.4471
294 | 784 | -12.2711
295 | 786.6667 | -12.0992
296 | 789.3333 | -11.9315
297 | 792 | -11.7677
298 | 794.6667 | -11.6077
299 | 797.3333 | -11.4514
300 | 800 | -11.2985
301 | 802.6667 | -11.149
302 | 805.3333 | -11.0028
303 | 808 | -10.8597
304 | 810.6667 | -10.7196
305 | 813.3333 | -10.5825
306 | 816 | -10.4482
307 | 818.6667 | -10.3166
308 | 821.3333 | -10.1877
309 | 824 | -10.0614
310 | 826.6667 | -9.9375
311 | 829.3333 | -9.8161
312 | 832 | -9.697
313 | 834.6667 | -9.5802
314 | 837.3333 | -9.4657
315 | 840 | -9.3533
316 | 842.6667 | -9.2429
317 | 845.3333 | -9.1346
318 | 848 | -9.0283
319 | 850.6667 | -8.924
320 | 853.3333 | -8.8215
321 | 856 | -8.7208
322 | 858.6667 | -8.622
323 | 861.3333 | -8.5248
324 | 864 | -8.4294
325 | 866.6667 | -8.3357
326 | 869.3333 | -8.2435
327 | 872 | -8.153
328 | 874.6667 | -8.064
329 | 877.3333 | -7.9765
330 | 880 | -7.8905
331 | 882.6667 | -7.806
332 | 885.3333 | -7.7229
333 | 888 | -7.6412
334 | 890.6667 | -7.5608
335 | 893.3333 | -7.4818
336 | 896 | -7.4041
337 | 898.6667 | -7.3276
338 | 901.3333 | -7.2525
339 | 904 | -7.1785
340 | 906.6667 | -7.1058
341 | 909.3333 | -7.0342
342 | 912 | -6.9639
343 | 914.6667 | -6.8946
344 | 917.3333 | -6.8265
345 | 920 | -6.7595
346 | 922.6667 | -6.6936
347 | 925.3333 | -6.6288
348 | 928 | -6.565
349 | 930.6667 | -6.5022
350 | 933.3333 | -6.4404
351 | 936 | -6.3797
352 | 938.6667 | -6.3199
353 | 941.3333 | -6.2611
354 | 944 | -6.2032
355 | 946.6667 | -6.1463
356 | 949.3333 | -6.0903
357 | 952 | -6.0352
358 | 954.6667 | -5.981
359 | 957.3333 | -5.9277
360 | 960 | -5.8753
361 | 962.6667 | -5.8237
362 | 965.3333 | -5.773
363 | 968 | -5.7231
364 | 970.6667 | -5.674
365 | 973.3333 | -5.6258
366 | 976 | -5.5783
367 | 978.6667 | -5.5316
368 | 981.3333 | -5.4857
369 | 984 | -5.4406
370 | 986.6667 | -5.3963
371 | 989.3333 | -5.3527
372 | 992 | -5.3098
373 | 994.6667 | -5.2677
374 | 997.3333 | -5.2263
375 | 1000 | -5.1856
376 | 1002.6667 | -5.1456
377 | 1005.3333 | -5.1063
378 | 1008 | -5.0678
379 | 1010.6667 | -5.0299
380 | 1013.3333 | -4.9926
381 | 1016 | -4.9561
382 | 1018.6667 | -4.9202
383 | 1021.3333 | -4.885
384 | 1024 | -4.8504
385 | 1026.6667 | -4.8164
386 | 1029.3333 | -4.7831
387 | 1032 | -4.7505
388 | 1034.6667 | -4.7184
389 | 1037.3333 | -4.687
390 | 1040 | -4.6561
391 | 1042.6667 | -4.6259
392 | 1045.3333 | -4.5963
393 | 1048 | -4.5673
394 | 1050.6667 | -4.5388
395 | 1053.3333 | -4.511
396 | 1056 | -4.4837
397 | 1058.6667 | -4.457
398 | 1061.3333 | -4.4309
399 | 1064 | -4.4053
400 | 1066.6667 | -4.3803
401 | 1069.3333 | -4.3559
402 | 1072 | -4.332
403 | 1074.6667 | -4.3086
404 | 1077.3333 | -4.2858
405 | 1080 | -4.2635
406 | 1082.6667 | -4.2418
407 | 1085.3333 | -4.2205
408 | 1088 | -4.1999
409 | 1090.6667 | -4.1797
410 | 1093.3333 | -4.16
411 | 1096 | -4.1409
412 | 1098.6667 | -4.1223
413 | 1101.3333 | -4.1041
414 | 1104 | -4.0865
415 | 1106.6667 | -4.0694
416 | 1109.3333 | -4.0528
417 | 1112 | -4.0367
418 | 1114.6667 | -4.021
419 | 1117.3333 | -4.0059
420 | 1120 | -3.9912
421 | 1122.6667 | -3.977
422 | 1125.3333 | -3.9633
423 | 1128 | -3.9501
424 | 1130.6667 | -3.9373
425 | 1133.3333 | -3.9251
426 | 1136 | -3.9132
427 | 1138.6667 | -3.9019
428 | 1141.3333 | -3.891
429 | 1144 | -3.8806
430 | 1146.6667 | -3.8706
431 | 1149.3333 | -3.8611
432 | 1152 | -3.852
433 | 1154.6667 | -3.8434
434 | 1157.3333 | -3.8352
435 | 1160 | -3.8275
436 | 1162.6667 | -3.8202
437 | 1165.3333 | -3.8134
438 | 1168 | -3.807
439 | 1170.6667 | -3.801
440 | 1173.3333 | -3.7955
441 | 1176 | -3.7904
442 | 1178.6667 | -3.7858
443 | 1181.3333 | -3.7815
444 | 1184 | -3.7778
445 | 1186.6667 | -3.7744
446 | 1189.3333 | -3.7715
447 | 1192 | -3.7689
448 | 1194.6667 | -3.7668
449 | 1197.3333 | -3.7652
450 | 1200 | -3.7639
451 | 1202.6667 | -3.7631
452 | 1205.3333 | -3.7627
453 | 1208 | -3.7627
454 | 1210.6667 | -3.7631
455 | 1213.3333 | -3.7639
456 | 1216 | -3.7652
457 | 1218.6667 | -3.7668
458 | 1221.3333 | -3.7689
459 | 1224 | -3.7713
460 | 1226.6667 | -3.7742
461 | 1229.3333 | -3.7775
462 | 1232 | -3.7812
463 | 1234.6667 | -3.7853
464 | 1237.3333 | -3.7898
465 | 1240 | -3.7947
466 | 1242.6667 | -3.8
467 | 1245.3333 | -3.8056
468 | 1248 | -3.8117
469 | 1250.6667 | -3.8182
470 | 1253.3333 | -3.8251
471 | 1256 | -3.8324
472 | 1258.6667 | -3.8401
473 | 1261.3333 | -3.8482
474 | 1264 | -3.8567
475 | 1266.6667 | -3.8655
476 | 1269.3333 | -3.8748
477 | 1272 | -3.8845
478 | 1274.6667 | -3.8945
479 | 1277.3333 | -3.905
480 | 1280 | -3.9158
481 | 1282.6667 | -3.927
482 | 1285.3333 | -3.9386
483 | 1288 | -3.9506
484 | 1290.6667 | -3.963
485 | 1293.3333 | -3.9758
486 | 1296 | -3.989
487 | 1298.6667 | -4.0026
488 | 1301.3333 | -4.0165
489 | 1304 | -4.0309
490 | 1306.6667 | -4.0456
491 | 1309.3333 | -4.0607
492 | 1312 | -4.0763
493 | 1314.6667 | -4.0922
494 | 1317.3333 | -4.1084
495 | 1320 | -4.1251
496 | 1322.6667 | -4.1422
497 | 1325.3333 | -4.1596
498 | 1328 | -4.1775
499 | 1330.6667 | -4.1957
500 | 1333.3333 | -4.2143
501 | 1336 | -4.2334
502 | 1338.6667 | -4.2527
503 | 1341.3333 | -4.2725
504 | 1344 | -4.2927
505 | 1346.6667 | -4.3133
506 | 1349.3333 | -4.3342
507 | 1352 | -4.3556
508 | 1354.6667 | -4.3773
509 | 1357.3333 | -4.3994
510 | 1360 | -4.422
511 | 1362.6667 | -4.4449
512 | 1365.3333 | -4.4682
513 | 1368 | -4.4919
514 | 1370.6667 | -4.516
515 | 1373.3333 | -4.5404
516 | 1376 | -4.5653
517 | 1378.6667 | -4.5906
518 | 1381.3333 | -4.6162
519 | 1384 | -4.6423
520 | 1386.6667 | -4.6688
521 | 1389.3333 | -4.6956
522 | 1392 | -4.7229
523 | 1394.6667 | -4.7505
524 | 1397.3333 | -4.7786
525 | 1400 | -4.807
526 | 1402.6667 | -4.8359
527 | 1405.3333 | -4.8651
528 | 1408 | -4.8948
529 | 1410.6667 | -4.9249
530 | 1413.3333 | -4.9553
531 | 1416 | -4.9862
532 | 1418.6667 | -5.0175
533 | 1421.3333 | -5.0492
534 | 1424 | -5.0813
535 | 1426.6667 | -5.1138
536 | 1429.3333 | -5.1467
537 | 1432 | -5.18
538 | 1434.6667 | -5.2138
539 | 1437.3333 | -5.248
540 | 1440 | -5.2825
541 | 1442.6667 | -5.3175
542 | 1445.3333 | -5.353
543 | 1448 | -5.3888
544 | 1450.6667 | -5.4251
545 | 1453.3333 | -5.4618
546 | 1456 | -5.4989
547 | 1458.6667 | -5.5364
548 | 1461.3333 | -5.5744
549 | 1464 | -5.6128
550 | 1466.6667 | -5.6516
551 | 1469.3333 | -5.6909
552 | 1472 | -5.7306
553 | 1474.6667 | -5.7707
554 | 1477.3333 | -5.8113
555 | 1480 | -5.8524
556 | 1482.6667 | -5.8938
557 | 1485.3333 | -5.9357
558 | 1488 | -5.9781
559 | 1490.6667 | -6.0209
560 | 1493.3333 | -6.0642
561 | 1496 | -6.1079
562 | 1498.6667 | -6.1521
563 | 1501.3333 | -6.1967
564 | 1504 | -6.2418
565 | 1506.6667 | -6.2874
566 | 1509.3333 | -6.3334
567 | 1512 | -6.3799
568 | 1514.6667 | -6.4269
569 | 1517.3333 | -6.4743
570 | 1520 | -6.5223
571 | 1522.6667 | -6.5707
572 | 1525.3333 | -6.6196
573 | 1528 | -6.6689
574 | 1530.6667 | -6.7188
575 | 1533.3333 | -6.7692
576 | 1536 | -6.82
577 | 1538.6667 | -6.8714
578 | 1541.3333 | -6.9232
579 | 1544 | -6.9756
580 | 1546.6667 | -7.0284
581 | 1549.3333 | -7.0818
582 | 1552 | -7.1357
583 | 1554.6667 | -7.1901
584 | 1557.3333 | -7.2451
585 | 1560 | -7.3005
586 | 1562.6667 | -7.3565
587 | 1565.3333 | -7.413
588 | 1568 | -7.4701
589 | 1570.6667 | -7.5277
590 | 1573.3333 | -7.5859
591 | 1576 | -7.6446
592 | 1578.6667 | -7.7038
593 | 1581.3333 | -7.7637
594 | 1584 | -7.8241
595 | 1586.6667 | -7.885
596 | 1589.3333 | -7.9466
597 | 1592 | -8.0087
598 | 1594.6667 | -8.0714
599 | 1597.3333 | -8.1347
600 | 1600 | -8.1985
601 | 1602.6667 | -8.263
602 | 1605.3333 | -8.3281
603 | 1608 | -8.3938
604 | 1610.6667 | -8.4601
605 | 1613.3333 | -8.5271
606 | 1616 | -8.5947
607 | 1618.6667 | -8.6629
608 | 1621.3333 | -8.7317
609 | 1624 | -8.8012
610 | 1626.6667 | -8.8714
611 | 1629.3333 | -8.9422
612 | 1632 | -9.0137
613 | 1634.6667 | -9.0859
614 | 1637.3333 | -9.1587
615 | 1640 | -9.2323
616 | 1642.6667 | -9.3065
617 | 1645.3333 | -9.3815
618 | 1648 | -9.4571
619 | 1650.6667 | -9.5335
620 | 1653.3333 | -9.6106
621 | 1656 | -9.6885
622 | 1658.6667 | -9.7671
623 | 1661.3333 | -9.8465
624 | 1664 | -9.9266
625 | 1666.6667 | -10.0075
626 | 1669.3333 | -10.0892
627 | 1672 | -10.1717
628 | 1674.6667 | -10.2551
629 | 1677.3333 | -10.3392
630 | 1680 | -10.4242
631 | 1682.6667 | -10.51
632 | 1685.3333 | -10.5966
633 | 1688 | -10.6841
634 | 1690.6667 | -10.7725
635 | 1693.3333 | -10.8618
636 | 1696 | -10.952
637 | 1698.6667 | -11.0431
638 | 1701.3333 | -11.1352
639 | 1704 | -11.2282
640 | 1706.6667 | -11.3221
641 | 1709.3333 | -11.417
642 | 1712 | -11.5129
643 | 1714.6667 | -11.6098
644 | 1717.3333 | -11.7078
645 | 1720 | -11.8067
646 | 1722.6667 | -11.9068
647 | 1725.3333 | -12.0079
648 | 1728 | -12.1101
649 | 1730.6667 | -12.2134
650 | 1733.3333 | -12.3178
651 | 1736 | -12.4234
652 | 1738.6667 | -12.5302
653 | 1741.3333 | -12.6381
654 | 1744 | -12.7473
655 | 1746.6667 | -12.8577
656 | 1749.3333 | -12.9694
657 | 1752 | -13.0824
658 | 1754.6667 | -13.1966
659 | 1757.3333 | -13.3123
660 | 1760 | -13.4292
661 | 1762.6667 | -13.5476
662 | 1765.3333 | -13.6674
663 | 1768 | -13.7887
664 | 1770.6667 | -13.9115
665 | 1773.3333 | -14.0357
666 | 1776 | -14.1616
667 | 1778.6667 | -14.289
668 | 1781.3333 | -14.4181
669 | 1784 | -14.5488
670 | 1786.6667 | -14.6812
671 | 1789.3333 | -14.8154
672 | 1792 | -14.9513
673 | 1794.6667 | -15.0892
674 | 1797.3333 | -15.2288
675 | 1800 | -15.3705
676 | 1802.6667 | -15.5141
677 | 1805.3333 | -15.6597
678 | 1808 | -15.8075
679 | 1810.6667 | -15.9573
680 | 1813.3333 | -16.1095
681 | 1816 | -16.2638
682 | 1818.6667 | -16.4206
683 | 1821.3333 | -16.5797
684 | 1824 | -16.7413
685 | 1826.6667 | -16.9055
686 | 1829.3333 | -17.0724
687 | 1832 | -17.242
688 | 1834.6667 | -17.4144
689 | 1837.3333 | -17.5897
690 | 1840 | -17.7681
691 | 1842.6667 | -17.9496
692 | 1845.3333 | -18.1343
693 | 1848 | -18.3224
694 | 1850.6667 | -18.5139
695 | 1853.3333 | -18.7091
696 | 1856 | -18.9081
697 | 1858.6667 | -19.1109
698 | 1861.3333 | -19.3178
699 | 1864 | -19.529
700 | 1866.6667 | -19.7446
701 | 1869.3333 | -19.9648
702 | 1872 | -20.1898
703 | 1874.6667 | -20.4199
704 | 1877.3333 | -20.6553
705 | 1880 | -20.8962
706 | 1882.6667 | -21.143
707 | 1885.3333 | -21.3959
708 | 1888 | -21.6552
709 | 1890.6667 | -21.9213
710 | 1893.3333 | -22.1947
711 | 1896 | -22.4756
712 | 1898.6667 | -22.7646
713 | 1901.3333 | -23.0621
714 | 1904 | -23.3688
715 | 1906.6667 | -23.6851
716 | 1909.3333 | -24.0119
717 | 1912 | -24.3497
718 | 1914.6667 | -24.6995
719 | 1917.3333 | -25.0621
720 | 1920 | -25.4386
721 | 1922.6667 | -25.8301
722 | 1925.3333 | -26.238
723 | 1928 | -26.6636
724 | 1930.6667 | -27.1089
725 | 1933.3333 | -27.5756
726 | 1936 | -28.0662
727 | 1938.6667 | -28.5832
728 | 1941.3333 | -29.1298
729 | 1944 | -29.7098
730 | 1946.6667 | -30.3278
731 | 1949.3333 | -30.9892
732 | 1952 | -31.7008
733 | 1954.6667 | -32.4713
734 | 1957.3333 | -33.3117
735 | 1960 | -34.2364
736 | 1962.6667 | -35.2648
737 | 1965.3333 | -36.4239
738 | 1968 | -37.7531
739 | 1970.6667 | -39.3124
740 | 1973.3333 | -41.201
741 | 1976 | -43.6002
742 | 1978.6667 | -46.9004
743 | 1981.3333 | -52.24
744 | 1984 | -68.3583
745 | 1986.6667 | -55.5675
746 | 1989.3333 | -48.636
747 | 1992 | -44.8514
748 | 1994.6667 | -42.2395
749 | 1997.3333 | -40.2465
750 | 2000 | -38.6368
751 | 2002.6667 | -37.2881
752 | 2005.3333 | -36.1287
753 | 2008 | -35.1129
754 | 2010.6667 | -34.2098
755 | 2013.3333 | -33.3975
756 | 2016 | -32.66
757 | 2018.6667 | -31.9851
758 | 2021.3333 | -31.3635
759 | 2024 | -30.7876
760 | 2026.6667 | -30.2516
761 | 2029.3333 | -29.7506
762 | 2032 | -29.2806
763 | 2034.6667 | -28.8381
764 | 2037.3333 | -28.4203
765 | 2040 | -28.0249
766 | 2042.6667 | -27.6498
767 | 2045.3333 | -27.293
768 | 2048 | -26.9532
769 | 2050.6667 | -26.6289
770 | 2053.3333 | -26.3188
771 | 2056 | -26.022
772 | 2058.6667 | -25.7374
773 | 2061.3333 | -25.4643
774 | 2064 | -25.2018
775 | 2066.6667 | -24.9492
776 | 2069.3333 | -24.706
777 | 2072 | -24.4715
778 | 2074.6667 | -24.2452
779 | 2077.3333 | -24.0268
780 | 2080 | -23.8157
781 | 2082.6667 | -23.6115
782 | 2085.3333 | -23.4139
783 | 2088 | -23.2226
784 | 2090.6667 | -23.0372
785 | 2093.3333 | -22.8575
786 | 2096 | -22.6832
787 | 2098.6667 | -22.514
788 | 2101.3333 | -22.3497
789 | 2104 | -22.1902
790 | 2106.6667 | -22.0351
791 | 2109.3333 | -21.8844
792 | 2112 | -21.7377
793 | 2114.6667 | -21.5951
794 | 2117.3333 | -21.4563
795 | 2120 | -21.3212
796 | 2122.6667 | -21.1896
797 | 2125.3333 | -21.0614
798 | 2128 | -20.9366
799 | 2130.6667 | -20.8149
800 | 2133.3333 | -20.6962
801 | 2136 | -20.5806
802 | 2138.6667 | -20.4678
803 | 2141.3333 | -20.3578
804 | 2144 | -20.2505
805 | 2146.6667 | -20.1457
806 | 2149.3333 | -20.0436
807 | 2152 | -19.9438
808 | 2154.6667 | -19.8465
809 | 2157.3333 | -19.7515
810 | 2160 | -19.6587
811 | 2162.6667 | -19.5681
812 | 2165.3333 | -19.4796
813 | 2168 | -19.3932
814 | 2170.6667 | -19.3088
815 | 2173.3333 | -19.2264
816 | 2176 | -19.1459
817 | 2178.6667 | -19.0673
818 | 2181.3333 | -18.9905
819 | 2184 | -18.9154
820 | 2186.6667 | -18.8421
821 | 2189.3333 | -18.7705
822 | 2192 | -18.7006
823 | 2194.6667 | -18.6323
824 | 2197.3333 | -18.5655
825 | 2200 | -18.5003
826 | 2202.6667 | -18.4366
827 | 2205.3333 | -18.3745
828 | 2208 | -18.3137
829 | 2210.6667 | -18.2544
830 | 2213.3333 | -18.1965
831 | 2216 | -18.1399
832 | 2218.6667 | -18.0847
833 | 2221.3333 | -18.0308
834 | 2224 | -17.9782
835 | 2226.6667 | -17.9268
836 | 2229.3333 | -17.8767
837 | 2232 | -17.8278
838 | 2234.6667 | -17.7801
839 | 2237.3333 | -17.7336
840 | 2240 | -17.6882
841 | 2242.6667 | -17.644
842 | 2245.3333 | -17.6009
843 | 2248 | -17.5589
844 | 2250.6667 | -17.5179
845 | 2253.3333 | -17.4781
846 | 2256 | -17.4393
847 | 2258.6667 | -17.4015
848 | 2261.3333 | -17.3647
849 | 2264 | -17.3289
850 | 2266.6667 | -17.2941
851 | 2269.3333 | -17.2603
852 | 2272 | -17.2274
853 | 2274.6667 | -17.1955
854 | 2277.3333 | -17.1645
855 | 2280 | -17.1344
856 | 2282.6667 | -17.1052
857 | 2285.3333 | -17.077
858 | 2288 | -17.0495
859 | 2290.6667 | -17.023
860 | 2293.3333 | -16.9973
861 | 2296 | -16.9725
862 | 2298.6667 | -16.9485
863 | 2301.3333 | -16.9253
864 | 2304 | -16.9029
865 | 2306.6667 | -16.8813
866 | 2309.3333 | -16.8606
867 | 2312 | -16.8406
868 | 2314.6667 | -16.8214
869 | 2317.3333 | -16.8029
870 | 2320 | -16.7852
871 | 2322.6667 | -16.7683
872 | 2325.3333 | -16.7521
873 | 2328 | -16.7367
874 | 2330.6667 | -16.7219
875 | 2333.3333 | -16.7079
876 | 2336 | -16.6946
877 | 2338.6667 | -16.682
878 | 2341.3333 | -16.6701
879 | 2344 | -16.6589
880 | 2346.6667 | -16.6484
881 | 2349.3333 | -16.6385
882 | 2352 | -16.6294
883 | 2354.6667 | -16.6208
884 | 2357.3333 | -16.613
885 | 2360 | -16.6058
886 | 2362.6667 | -16.5992
887 | 2365.3333 | -16.5933
888 | 2368 | -16.588
889 | 2370.6667 | -16.5834
890 | 2373.3333 | -16.5794
891 | 2376 | -16.576
892 | 2378.6667 | -16.5732
893 | 2381.3333 | -16.571
894 | 2384 | -16.5694
895 | 2386.6667 | -16.5685
896 | 2389.3333 | -16.5681
897 | 2392 | -16.5683
898 | 2394.6667 | -16.5691
899 | 2397.3333 | -16.5705
900 | 2400 | -16.5724
901 | 2402.6667 | -16.575
902 | 2405.3333 | -16.5781
903 | 2408 | -16.5818
904 | 2410.6667 | -16.586
905 | 2413.3333 | -16.5908
906 | 2416 | -16.5961
907 | 2418.6667 | -16.602
908 | 2421.3333 | -16.6085
909 | 2424 | -16.6155
910 | 2426.6667 | -16.623
911 | 2429.3333 | -16.6311
912 | 2432 | -16.6397
913 | 2434.6667 | -16.6489
914 | 2437.3333 | -16.6585
915 | 2440 | -16.6687
916 | 2442.6667 | -16.6795
917 | 2445.3333 | -16.6907
918 | 2448 | -16.7025
919 | 2450.6667 | -16.7148
920 | 2453.3333 | -16.7276
921 | 2456 | -16.7409
922 | 2458.6667 | -16.7547
923 | 2461.3333 | -16.769
924 | 2464 | -16.7838
925 | 2466.6667 | -16.7991
926 | 2469.3333 | -16.815
927 | 2472 | -16.8313
928 | 2474.6667 | -16.8481
929 | 2477.3333 | -16.8654
930 | 2480 | -16.8832
931 | 2482.6667 | -16.9015
932 | 2485.3333 | -16.9202
933 | 2488 | -16.9395
934 | 2490.6667 | -16.9592
935 | 2493.3333 | -16.9794
936 | 2496 | -17.0001
937 | 2498.6667 | -17.0213
938 | 2501.3333 | -17.043
939 | 2504 | -17.0651
940 | 2506.6667 | -17.0877
941 | 2509.3333 | -17.1107
942 | 2512 | -17.1343
943 | 2514.6667 | -17.1583
944 | 2517.3333 | -17.1828
945 | 2520 | -17.2077
946 | 2522.6667 | -17.2331
947 | 2525.3333 | -17.259
948 | 2528 | -17.2853
949 | 2530.6667 | -17.3121
950 | 2533.3333 | -17.3393
951 | 2536 | -17.367
952 | 2538.6667 | -17.3952
953 | 2541.3333 | -17.4238
954 | 2544 | -17.4529
955 | 2546.6667 | -17.4824
956 | 2549.3333 | -17.5124
957 | 2552 | -17.5428
958 | 2554.6667 | -17.5737
959 | 2557.3333 | -17.6051
960 | 2560 | -17.6368
961 | 2562.6667 | -17.6691
962 | 2565.3333 | -17.7018
963 | 2568 | -17.7349
964 | 2570.6667 | -17.7685
965 | 2573.3333 | -17.8025
966 | 2576 | -17.837
967 | 2578.6667 | -17.8719
968 | 2581.3333 | -17.9073
969 | 2584 | -17.9431
970 | 2586.6667 | -17.9794
971 | 2589.3333 | -18.0161
972 | 2592 | -18.0532
973 | 2594.6667 | -18.0908
974 | 2597.3333 | -18.1288
975 | 2600 | -18.1673
976 | 2602.6667 | -18.2062
977 | 2605.3333 | -18.2456
978 | 2608 | -18.2854
979 | 2610.6667 | -18.3256
980 | 2613.3333 | -18.3663
981 | 2616 | -18.4074
982 | 2618.6667 | -18.449
983 | 2621.3333 | -18.491
984 | 2624 | -18.5334
985 | 2626.6667 | -18.5763
986 | 2629.3333 | -18.6197
987 | 2632 | -18.6634
988 | 2634.6667 | -18.7077
989 | 2637.3333 | -18.7523
990 | 2640 | -18.7974
991 | 2642.6667 | -18.843
992 | 2645.3333 | -18.889
993 | 2648 | -18.9354
994 | 2650.6667 | -18.9823
995 | 2653.3333 | -19.0296
996 | 2656 | -19.0773
997 | 2658.6667 | -19.1255
998 | 2661.3333 | -19.1742
999 | 2664 | -19.2233
1000 | 2666.6667 | -19.2728
1001 | 2669.3333 | -19.3228
1002 | 2672 | -19.3732
1003 | 2674.6667 | -19.4241
1004 | 2677.3333 | -19.4755
1005 | 2680 | -19.5272
1006 | 2682.6667 | -19.5795
1007 | 2685.3333 | -19.6321
1008 | 2688 | -19.6853
1009 | 2690.6667 | -19.7388
1010 | 2693.3333 | -19.7929
1011 | 2696 | -19.8473
1012 | 2698.6667 | -19.9023
1013 | 2701.3333 | -19.9577
1014 | 2704 | -20.0135
1015 | 2706.6667 | -20.0698
1016 | 2709.3333 | -20.1266
1017 | 2712 | -20.1838
1018 | 2714.6667 | -20.2415
1019 | 2717.3333 | -20.2996
1020 | 2720 | -20.3582
1021 | 2722.6667 | -20.4173
1022 | 2725.3333 | -20.4768
1023 | 2728 | -20.5368
1024 | 2730.6667 | -20.5972
1025 | 2733.3333 | -20.6582
1026 | 2736 | -20.7195
1027 | 2738.6667 | -20.7814
1028 | 2741.3333 | -20.8437
1029 | 2744 | -20.9065
1030 | 2746.6667 | -20.9698
1031 | 2749.3333 | -21.0336
1032 | 2752 | -21.0978
1033 | 2754.6667 | -21.1625
1034 | 2757.3333 | -21.2277
1035 | 2760 | -21.2934
1036 | 2762.6667 | -21.3595
1037 | 2765.3333 | -21.4262
1038 | 2768 | -21.4933
1039 | 2770.6667 | -21.5609
1040 | 2773.3333 | -21.629
1041 | 2776 | -21.6977
1042 | 2778.6667 | -21.7667
1043 | 2781.3333 | -21.8363
1044 | 2784 | -21.9064
1045 | 2786.6667 | -21.977
1046 | 2789.3333 | -22.0481
1047 | 2792 | -22.1197
1048 | 2794.6667 | -22.1918
1049 | 2797.3333 | -22.2644
1050 | 2800 | -22.3376
1051 | 2802.6667 | -22.4112
1052 | 2805.3333 | -22.4854
1053 | 2808 | -22.56
1054 | 2810.6667 | -22.6352
1055 | 2813.3333 | -22.711
1056 | 2816 | -22.7872
1057 | 2818.6667 | -22.864
1058 | 2821.3333 | -22.9413
1059 | 2824 | -23.0191
1060 | 2826.6667 | -23.0975
1061 | 2829.3333 | -23.1764
1062 | 2832 | -23.2559
1063 | 2834.6667 | -23.3359
1064 | 2837.3333 | -23.4164
1065 | 2840 | -23.4975
1066 | 2842.6667 | -23.5792
1067 | 2845.3333 | -23.6614
1068 | 2848 | -23.7442
1069 | 2850.6667 | -23.8275
1070 | 2853.3333 | -23.9115
1071 | 2856 | -23.9959
1072 | 2858.6667 | -24.081
1073 | 2861.3333 | -24.1666
1074 | 2864 | -24.2529
1075 | 2866.6667 | -24.3397
1076 | 2869.3333 | -24.4271
1077 | 2872 | -24.515
1078 | 2874.6667 | -24.6036
1079 | 2877.3333 | -24.6928
1080 | 2880 | -24.7826
1081 | 2882.6667 | -24.873
1082 | 2885.3333 | -24.964
1083 | 2888 | -25.0557
1084 | 2890.6667 | -25.1479
1085 | 2893.3333 | -25.2408
1086 | 2896 | -25.3344
1087 | 2898.6667 | -25.4285
1088 | 2901.3333 | -25.5233
1089 | 2904 | -25.6188
1090 | 2906.6667 | -25.7149
1091 | 2909.3333 | -25.8116
1092 | 2912 | -25.9091
1093 | 2914.6667 | -26.0072
1094 | 2917.3333 | -26.1059
1095 | 2920 | -26.2054
1096 | 2922.6667 | -26.3055
1097 | 2925.3333 | -26.4063
1098 | 2928 | -26.5079
1099 | 2930.6667 | -26.6101
1100 | 2933.3333 | -26.713
1101 | 2936 | -26.8167
1102 | 2938.6667 | -26.9211
1103 | 2941.3333 | -27.0262
1104 | 2944 | -27.132
1105 | 2946.6667 | -27.2386
1106 | 2949.3333 | -27.3459
1107 | 2952 | -27.454
1108 | 2954.6667 | -27.5629
1109 | 2957.3333 | -27.6726
1110 | 2960 | -27.783
1111 | 2962.6667 | -27.8942
1112 | 2965.3333 | -28.0062
1113 | 2968 | -28.119
1114 | 2970.6667 | -28.2326
1115 | 2973.3333 | -28.3471
1116 | 2976 | -28.4624
1117 | 2978.6667 | -28.5785
1118 | 2981.3333 | -28.6955
1119 | 2984 | -28.8133
1120 | 2986.6667 | -28.932
1121 | 2989.3333 | -29.0516
1122 | 2992 | -29.1721
1123 | 2994.6667 | -29.2935
1124 | 2997.3333 | -29.4158
1125 | 3000 | -29.539
1126 | 3002.6667 | -29.6632
1127 | 3005.3333 | -29.7883
1128 | 3008 | -29.9144
1129 | 3010.6667 | -30.0414
1130 | 3013.3333 | -30.1695
1131 | 3016 | -30.2985
1132 | 3018.6667 | -30.4286
1133 | 3021.3333 | -30.5596
1134 | 3024 | -30.6917
1135 | 3026.6667 | -30.8249
1136 | 3029.3333 | -30.9592
1137 | 3032 | -31.0945
1138 | 3034.6667 | -31.2309
1139 | 3037.3333 | -31.3685
1140 | 3040 | -31.5072
1141 | 3042.6667 | -31.647
1142 | 3045.3333 | -31.7881
1143 | 3048 | -31.9303
1144 | 3050.6667 | -32.0737
1145 | 3053.3333 | -32.2183
1146 | 3056 | -32.3642
1147 | 3058.6667 | -32.5114
1148 | 3061.3333 | -32.6599
1149 | 3064 | -32.8097
1150 | 3066.6667 | -32.9608
1151 | 3069.3333 | -33.1133
1152 | 3072 | -33.2671
1153 | 3074.6667 | -33.4224
1154 | 3077.3333 | -33.5791
1155 | 3080 | -33.7373
1156 | 3082.6667 | -33.897
1157 | 3085.3333 | -34.0582
1158 | 3088 | -34.221
1159 | 3090.6667 | -34.3853
1160 | 3093.3333 | -34.5513
1161 | 3096 | -34.7189
1162 | 3098.6667 | -34.8882
1163 | 3101.3333 | -35.0592
1164 | 3104 | -35.232
1165 | 3106.6667 | -35.4066
1166 | 3109.3333 | -35.583
1167 | 3112 | -35.7613
1168 | 3114.6667 | -35.9415
1169 | 3117.3333 | -36.1237
1170 | 3120 | -36.3079
1171 | 3122.6667 | -36.4942
1172 | 3125.3333 | -36.6826
1173 | 3128 | -36.8732
1174 | 3130.6667 | -37.066
1175 | 3133.3333 | -37.2612
1176 | 3136 | -37.4586
1177 | 3138.6667 | -37.6585
1178 | 3141.3333 | -37.8609
1179 | 3144 | -38.0658
1180 | 3146.6667 | -38.2733
1181 | 3149.3333 | -38.4836
1182 | 3152 | -38.6967
1183 | 3154.6667 | -38.9126
1184 | 3157.3333 | -39.1315
1185 | 3160 | -39.3535
1186 | 3162.6667 | -39.5786
1187 | 3165.3333 | -39.807
1188 | 3168 | -40.0388
1189 | 3170.6667 | -40.2741
1190 | 3173.3333 | -40.5131
1191 | 3176 | -40.7558
1192 | 3178.6667 | -41.0024
1193 | 3181.3333 | -41.253
1194 | 3184 | -41.5079
1195 | 3186.6667 | -41.7672
1196 | 3189.3333 | -42.031
1197 | 3192 | -42.2996
1198 | 3194.6667 | -42.5732
1199 | 3197.3333 | -42.8519
1200 | 3200 | -43.1361
1201 | 3202.6667 | -43.426
1202 | 3205.3333 | -43.7219
1203 | 3208 | -44.024
1204 | 3210.6667 | -44.3327
1205 | 3213.3333 | -44.6484
1206 | 3216 | -44.9713
1207 | 3218.6667 | -45.302
1208 | 3221.3333 | -45.6409
1209 | 3224 | -45.9885
1210 | 3226.6667 | -46.3453
1211 | 3229.3333 | -46.7119
1212 | 3232 | -47.089
1213 | 3234.6667 | -47.4773
1214 | 3237.3333 | -47.8776
1215 | 3240 | -48.2908
1216 | 3242.6667 | -48.7179
1217 | 3245.3333 | -49.1602
1218 | 3248 | -49.6188
1219 | 3250.6667 | -50.0952
1220 | 3253.3333 | -50.5911
1221 | 3256 | -51.1085
1222 | 3258.6667 | -51.6497
1223 | 3261.3333 | -52.2171
1224 | 3264 | -52.8139
1225 | 3266.6667 | -53.4439
1226 | 3269.3333 | -54.1113
1227 | 3272 | -54.8217
1228 | 3274.6667 | -55.5816
1229 | 3277.3333 | -56.3993
1230 | 3280 | -57.2857
1231 | 3282.6667 | -58.2545
1232 | 3285.3333 | -59.3246
1233 | 3288 | -60.5217
1234 | 3290.6667 | -61.8833
1235 | 3293.3333 | -63.4662
1236 | 3296 | -65.3631
1237 | 3298.6667 | -67.7411
1238 | 3301.3333 | -70.9508
1239 | 3304 | -75.9632
1240 | 3306.6667 | -88.566
1241 | 3309.3333 | -81.7061
1242 | 3312 | -74.0118
1243 | 3314.6667 | -70.0618
1244 | 3317.3333 | -67.4042
1245 | 3320 | -65.4095
1246 | 3322.6667 | -63.8194
1247 | 3325.3333 | -62.5023
1248 | 3328 | -61.3818
1249 | 3330.6667 | -60.4099
1250 | 3333.3333 | -59.5543
1251 | 3336 | -58.792
1252 | 3338.6667 | -58.1066
1253 | 3341.3333 | -57.4854
1254 | 3344 | -56.9187
1255 | 3346.6667 | -56.3989
1256 | 3349.3333 | -55.9199
1257 | 3352 | -55.4767
1258 | 3354.6667 | -55.0652
1259 | 3357.3333 | -54.6819
1260 | 3360 | -54.324
1261 | 3362.6667 | -53.989
1262 | 3365.3333 | -53.6748
1263 | 3368 | -53.3795
1264 | 3370.6667 | -53.1015
1265 | 3373.3333 | -52.8395
1266 | 3376 | -52.5922
1267 | 3378.6667 | -52.3586
1268 | 3381.3333 | -52.1376
1269 | 3384 | -51.9285
1270 | 3386.6667 | -51.7304
1271 | 3389.3333 | -51.5426
1272 | 3392 | -51.3646
1273 | 3394.6667 | -51.1956
1274 | 3397.3333 | -51.0354
1275 | 3400 | -50.8832
1276 | 3402.6667 | -50.7388
1277 | 3405.3333 | -50.6017
1278 | 3408 | -50.4715
1279 | 3410.6667 | -50.348
1280 | 3413.3333 | -50.2308
1281 | 3416 | -50.1196
1282 | 3418.6667 | -50.0142
1283 | 3421.3333 | -49.9143
1284 | 3424 | -49.8197
1285 | 3426.6667 | -49.7302
1286 | 3429.3333 | -49.6455
1287 | 3432 | -49.5656
1288 | 3434.6667 | -49.4902
1289 | 3437.3333 | -49.4191
1290 | 3440 | -49.3523
1291 | 3442.6667 | -49.2895
1292 | 3445.3333 | -49.2306
1293 | 3448 | -49.1756
1294 | 3450.6667 | -49.1242
1295 | 3453.3333 | -49.0765
1296 | 3456 | -49.0322
1297 | 3458.6667 | -48.9912
1298 | 3461.3333 | -48.9536
1299 | 3464 | -48.9192
1300 | 3466.6667 | -48.8878
1301 | 3469.3333 | -48.8595
1302 | 3472 | -48.8342
1303 | 3474.6667 | -48.8117
1304 | 3477.3333 | -48.792
1305 | 3480 | -48.7751
1306 | 3482.6667 | -48.7609
1307 | 3485.3333 | -48.7494
1308 | 3488 | -48.7404
1309 | 3490.6667 | -48.7339
1310 | 3493.3333 | -48.7299
1311 | 3496 | -48.7283
1312 | 3498.6667 | -48.7291
1313 | 3501.3333 | -48.7323
1314 | 3504 | -48.7378
1315 | 3506.6667 | -48.7455
1316 | 3509.3333 | -48.7554
1317 | 3512 | -48.7676
1318 | 3514.6667 | -48.7819
1319 | 3517.3333 | -48.7983
1320 | 3520 | -48.8168
1321 | 3522.6667 | -48.8374
1322 | 3525.3333 | -48.86
1323 | 3528 | -48.8846
1324 | 3530.6667 | -48.9112
1325 | 3533.3333 | -48.9398
1326 | 3536 | -48.9703
1327 | 3538.6667 | -49.0027
1328 | 3541.3333 | -49.0371
1329 | 3544 | -49.0733
1330 | 3546.6667 | -49.1114
1331 | 3549.3333 | -49.1513
1332 | 3552 | -49.1931
1333 | 3554.6667 | -49.2366
1334 | 3557.3333 | -49.282
1335 | 3560 | -49.3291
1336 | 3562.6667 | -49.378
1337 | 3565.3333 | -49.4287
1338 | 3568 | -49.4812
1339 | 3570.6667 | -49.5353
1340 | 3573.3333 | -49.5912
1341 | 3576 | -49.6488
1342 | 3578.6667 | -49.7081
1343 | 3581.3333 | -49.7692
1344 | 3584 | -49.8319
1345 | 3586.6667 | -49.8963
1346 | 3589.3333 | -49.9624
1347 | 3592 | -50.0302
1348 | 3594.6667 | -50.0996
1349 | 3597.3333 | -50.1707
1350 | 3600 | -50.2435
1351 | 3602.6667 | -50.318
1352 | 3605.3333 | -50.3941
1353 | 3608 | -50.4718
1354 | 3610.6667 | -50.5513
1355 | 3613.3333 | -50.6323
1356 | 3616 | -50.7151
1357 | 3618.6667 | -50.7995
1358 | 3621.3333 | -50.8855
1359 | 3624 | -50.9733
1360 | 3626.6667 | -51.0626
1361 | 3629.3333 | -51.1537
1362 | 3632 | -51.2464
1363 | 3634.6667 | -51.3408
1364 | 3637.3333 | -51.4368
1365 | 3640 | -51.5346
1366 | 3642.6667 | -51.634
1367 | 3645.3333 | -51.7351
1368 | 3648 | -51.8379
1369 | 3650.6667 | -51.9425
1370 | 3653.3333 | -52.0487
1371 | 3656 | -52.1567
1372 | 3658.6667 | -52.2663
1373 | 3661.3333 | -52.3778
1374 | 3664 | -52.4909
1375 | 3666.6667 | -52.6059
1376 | 3669.3333 | -52.7226
1377 | 3672 | -52.8411
1378 | 3674.6667 | -52.9613
1379 | 3677.3333 | -53.0834
1380 | 3680 | -53.2073
1381 | 3682.6667 | -53.333
1382 | 3685.3333 | -53.4606
1383 | 3688 | -53.59
1384 | 3690.6667 | -53.7213
1385 | 3693.3333 | -53.8545
1386 | 3696 | -53.9897
1387 | 3698.6667 | -54.1267
1388 | 3701.3333 | -54.2657
1389 | 3704 | -54.4066
1390 | 3706.6667 | -54.5496
1391 | 3709.3333 | -54.6945
1392 | 3712 | -54.8415
1393 | 3714.6667 | -54.9906
1394 | 3717.3333 | -55.1417
1395 | 3720 | -55.2949
1396 | 3722.6667 | -55.4502
1397 | 3725.3333 | -55.6077
1398 | 3728 | -55.7674
1399 | 3730.6667 | -55.9292
1400 | 3733.3333 | -56.0934
1401 | 3736 | -56.2597
1402 | 3738.6667 | -56.4284
1403 | 3741.3333 | -56.5994
1404 | 3744 | -56.7728
1405 | 3746.6667 | -56.9486
1406 | 3749.3333 | -57.1268
1407 | 3752 | -57.3075
1408 | 3754.6667 | -57.4907
1409 | 3757.3333 | -57.6764
1410 | 3760 | -57.8648
1411 | 3762.6667 | -58.0558
1412 | 3765.3333 | -58.2495
1413 | 3768 | -58.4459
1414 | 3770.6667 | -58.6451
1415 | 3773.3333 | -58.8471
1416 | 3776 | -59.052
1417 | 3778.6667 | -59.2599
1418 | 3781.3333 | -59.4708
1419 | 3784 | -59.6847
1420 | 3786.6667 | -59.9017
1421 | 3789.3333 | -60.1219
1422 | 3792 | -60.3454
1423 | 3794.6667 | -60.5722
1424 | 3797.3333 | -60.8024
1425 | 3800 | -61.0361
1426 | 3802.6667 | -61.2733
1427 | 3805.3333 | -61.5141
1428 | 3808 | -61.7586
1429 | 3810.6667 | -62.007
1430 | 3813.3333 | -62.2592
1431 | 3816 | -62.5155
1432 | 3818.6667 | -62.7758
1433 | 3821.3333 | -63.0403
1434 | 3824 | -63.3092
1435 | 3826.6667 | -63.5825
1436 | 3829.3333 | -63.8603
1437 | 3832 | -64.1428
1438 | 3834.6667 | -64.4302
1439 | 3837.3333 | -64.7224
1440 | 3840 | -65.0198
1441 | 3842.6667 | -65.3225
1442 | 3845.3333 | -65.6305
1443 | 3848 | -65.9442
1444 | 3850.6667 | -66.2636
1445 | 3853.3333 | -66.589
1446 | 3856 | -66.9206
1447 | 3858.6667 | -67.2586
1448 | 3861.3333 | -67.6031
1449 | 3864 | -67.9545
1450 | 3866.6667 | -68.3131
1451 | 3869.3333 | -68.6789
1452 | 3872 | -69.0525
1453 | 3874.6667 | -69.434
1454 | 3877.3333 | -69.8238
1455 | 3880 | -70.2222
1456 | 3882.6667 | -70.6296
1457 | 3885.3333 | -71.0464
1458 | 3888 | -71.473
1459 | 3890.6667 | -71.9098
1460 | 3893.3333 | -72.3574
1461 | 3896 | -72.8163
1462 | 3898.6667 | -73.2871
1463 | 3901.3333 | -73.7702
1464 | 3904 | -74.2665
1465 | 3906.6667 | -74.7766
1466 | 3909.3333 | -75.3013
1467 | 3912 | -75.8414
1468 | 3914.6667 | -76.3979
1469 | 3917.3333 | -76.9718
1470 | 3920 | -77.5641
1471 | 3922.6667 | -78.1762
1472 | 3925.3333 | -78.8094
1473 | 3928 | -79.4651
1474 | 3930.6667 | -80.1451
1475 | 3933.3333 | -80.8512
1476 | 3936 | -81.5855
1477 | 3938.6667 | -82.3504
1478 | 3941.3333 | -83.1486
1479 | 3944 | -83.9831
1480 | 3946.6667 | -84.8575
1481 | 3949.3333 | -85.7757
1482 | 3952 | -86.7426
1483 | 3954.6667 | -87.7635
1484 | 3957.3333 | -88.845
1485 | 3960 | -89.995
1486 | 3962.6667 | -91.2227
1487 | 3965.3333 | -92.5397
1488 | 3968 | -93.9602
1489 | 3970.6667 | -95.5022
1490 | 3973.3333 | -97.1887
1491 | 3976 | -99.0502
1492 | 3978.6667 | -101.128
1493 | 3981.3333 | -103.4797
1494 | 3984 | -106.19
1495 | 3986.6667 | -109.3901
1496 | 3989.3333 | -113.2997
1497 | 3992 | -118.3309
1498 | 3994.6667 | -125.4086
1499 | 3997.3333 | -137.4843
1500 | 4000 | -666.841
1501 | 4002.6667 | -137.5544
1502 | 4005.3333 | -125.5489
1503 | 4008 | -118.5413
1504 | 4010.6667 | -113.5803
1505 | 4013.3333 | -109.7408
1506 | 4016 | -106.6108
1507 | 4018.6667 | -103.9707
1508 | 4021.3333 | -101.6891
1509 | 4024 | -99.6816
1510 | 4026.6667 | -97.8903
1511 | 4029.3333 | -96.2739
1512 | 4032 | -94.8022
1513 | 4034.6667 | -93.4519
1514 | 4037.3333 | -92.2051
1515 | 4040 | -91.0476
1516 | 4042.6667 | -89.9679
1517 | 4045.3333 | -88.9566
1518 | 4048 | -88.006
1519 | 4050.6667 | -87.1094
1520 | 4053.3333 | -86.2615
1521 | 4056 | -85.4575
1522 | 4058.6667 | -84.6933
1523 | 4061.3333 | -83.9655
1524 | 4064 | -83.271
1525 | 4066.6667 | -82.6071
1526 | 4069.3333 | -81.9715
1527 | 4072 | -81.362
1528 | 4074.6667 | -80.7768
1529 | 4077.3333 | -80.2141
1530 | 4080 | -79.6726
1531 | 4082.6667 | -79.1508
1532 | 4085.3333 | -78.6476
1533 | 4088 | -78.1618
1534 | 4090.6667 | -77.6923
1535 | 4093.3333 | -77.2383
1536 | 4096 | -76.799
1537 | 4098.6667 | -76.3735
1538 | 4101.3333 | -75.9612
1539 | 4104 | -75.5613
1540 | 4106.6667 | -75.1734
1541 | 4109.3333 | -74.7967
1542 | 4112 | -74.4308
1543 | 4114.6667 | -74.0752
1544 | 4117.3333 | -73.7295
1545 | 4120 | -73.3932
1546 | 4122.6667 | -73.066
1547 | 4125.3333 | -72.7474
1548 | 4128 | -72.4372
1549 | 4130.6667 | -72.135
1550 | 4133.3333 | -71.8405
1551 | 4136 | -71.5534
1552 | 4138.6667 | -71.2734
1553 | 4141.3333 | -71.0004
1554 | 4144 | -70.734
1555 | 4146.6667 | -70.4741
1556 | 4149.3333 | -70.2204
1557 | 4152 | -69.9727
1558 | 4154.6667 | -69.7309
1559 | 4157.3333 | -69.4947
1560 | 4160 | -69.264
1561 | 4162.6667 | -69.0387
1562 | 4165.3333 | -68.8185
1563 | 4168 | -68.6033
1564 | 4170.6667 | -68.393
1565 | 4173.3333 | -68.1875
1566 | 4176 | -67.9866
1567 | 4178.6667 | -67.7902
1568 | 4181.3333 | -67.5982
1569 | 4184 | -67.4105
1570 | 4186.6667 | -67.2269
1571 | 4189.3333 | -67.0474
1572 | 4192 | -66.8719
1573 | 4194.6667 | -66.7003
1574 | 4197.3333 | -66.5325
1575 | 4200 | -66.3684
1576 | 4202.6667 | -66.208
1577 | 4205.3333 | -66.0511
1578 | 4208 | -65.8977
1579 | 4210.6667 | -65.7477
1580 | 4213.3333 | -65.6011
1581 | 4216 | -65.4577
1582 | 4218.6667 | -65.3176
1583 | 4221.3333 | -65.1806
1584 | 4224 | -65.0468
1585 | 4226.6667 | -64.916
1586 | 4229.3333 | -64.7881
1587 | 4232 | -64.6633
1588 | 4234.6667 | -64.5413
1589 | 4237.3333 | -64.4222
1590 | 4240 | -64.3059
1591 | 4242.6667 | -64.1924
1592 | 4245.3333 | -64.0815
1593 | 4248 | -63.9734
1594 | 4250.6667 | -63.8679
1595 | 4253.3333 | -63.765
1596 | 4256 | -63.6647
1597 | 4258.6667 | -63.5669
1598 | 4261.3333 | -63.4717
1599 | 4264 | -63.3789
1600 | 4266.6667 | -63.2885
1601 | 4269.3333 | -63.2006
1602 | 4272 | -63.1151
1603 | 4274.6667 | -63.0319
1604 | 4277.3333 | -62.951
1605 | 4280 | -62.8725
1606 | 4282.6667 | -62.7963
1607 | 4285.3333 | -62.7223
1608 | 4288 | -62.6506
1609 | 4290.6667 | -62.5811
1610 | 4293.3333 | -62.5139
1611 | 4296 | -62.4488
1612 | 4298.6667 | -62.3859
1613 | 4301.3333 | -62.3251
1614 | 4304 | -62.2665
1615 | 4306.6667 | -62.21
1616 | 4309.3333 | -62.1557
1617 | 4312 | -62.1034
1618 | 4314.6667 | -62.0533
1619 | 4317.3333 | -62.0052
1620 | 4320 | -61.9592
1621 | 4322.6667 | -61.9152
1622 | 4325.3333 | -61.8733
1623 | 4328 | -61.8335
1624 | 4330.6667 | -61.7956
1625 | 4333.3333 | -61.7599
1626 | 4336 | -61.7261
1627 | 4338.6667 | -61.6943
1628 | 4341.3333 | -61.6646
1629 | 4344 | -61.6369
1630 | 4346.6667 | -61.6112
1631 | 4349.3333 | -61.5875
1632 | 4352 | -61.5658
1633 | 4354.6667 | -61.5462
1634 | 4357.3333 | -61.5285
1635 | 4360 | -61.5128
1636 | 4362.6667 | -61.4992
1637 | 4365.3333 | -61.4876
1638 | 4368 | -61.478
1639 | 4370.6667 | -61.4704
1640 | 4373.3333 | -61.4648
1641 | 4376 | -61.4613
1642 | 4378.6667 | -61.4598
1643 | 4381.3333 | -61.4604
1644 | 4384 | -61.463
1645 | 4386.6667 | -61.4678
1646 | 4389.3333 | -61.4745
1647 | 4392 | -61.4834
1648 | 4394.6667 | -61.4944
1649 | 4397.3333 | -61.5075
1650 | 4400 | -61.5228
1651 | 4402.6667 | -61.5402
1652 | 4405.3333 | -61.5598
1653 | 4408 | -61.5815
1654 | 4410.6667 | -61.6055
1655 | 4413.3333 | -61.6317
1656 | 4416 | -61.6602
1657 | 4418.6667 | -61.6909
1658 | 4421.3333 | -61.724
1659 | 4424 | -61.7593
1660 | 4426.6667 | -61.797
1661 | 4429.3333 | -61.8371
1662 | 4432 | -61.8797
1663 | 4434.6667 | -61.9247
1664 | 4437.3333 | -61.9721
1665 | 4440 | -62.0221
1666 | 4442.6667 | -62.0747
1667 | 4445.3333 | -62.1298
1668 | 4448 | -62.1876
1669 | 4450.6667 | -62.2481
1670 | 4453.3333 | -62.3113
1671 | 4456 | -62.3774
1672 | 4458.6667 | -62.4463
1673 | 4461.3333 | -62.518
1674 | 4464 | -62.5928
1675 | 4466.6667 | -62.6706
1676 | 4469.3333 | -62.7514
1677 | 4472 | -62.8355
1678 | 4474.6667 | -62.9228
1679 | 4477.3333 | -63.0134
1680 | 4480 | -63.1074
1681 | 4482.6667 | -63.2049
1682 | 4485.3333 | -63.3059
1683 | 4488 | -63.4107
1684 | 4490.6667 | -63.5193
1685 | 4493.3333 | -63.6317
1686 | 4496 | -63.7482
1687 | 4498.6667 | -63.8688
1688 | 4501.3333 | -63.9938
1689 | 4504 | -64.1231
1690 | 4506.6667 | -64.257
1691 | 4509.3333 | -64.3957
1692 | 4512 | -64.5393
1693 | 4514.6667 | -64.688
1694 | 4517.3333 | -64.842
1695 | 4520 | -65.0015
1696 | 4522.6667 | -65.1668
1697 | 4525.3333 | -65.338
1698 | 4528 | -65.5156
1699 | 4530.6667 | -65.6997
1700 | 4533.3333 | -65.8907
1701 | 4536 | -66.0889
1702 | 4538.6667 | -66.2947
1703 | 4541.3333 | -66.5085
1704 | 4544 | -66.7307
1705 | 4546.6667 | -66.9619
1706 | 4549.3333 | -67.2024
1707 | 4552 | -67.4531
1708 | 4554.6667 | -67.7144
1709 | 4557.3333 | -67.9871
1710 | 4560 | -68.272
1711 | 4562.6667 | -68.57
1712 | 4565.3333 | -68.882
1713 | 4568 | -69.2092
1714 | 4570.6667 | -69.553
1715 | 4573.3333 | -69.9146
1716 | 4576 | -70.2957
1717 | 4578.6667 | -70.6983
1718 | 4581.3333 | -71.1246
1719 | 4584 | -71.577
1720 | 4586.6667 | -72.0587
1721 | 4589.3333 | -72.5733
1722 | 4592 | -73.125
1723 | 4594.6667 | -73.719
1724 | 4597.3333 | -74.362
1725 | 4600 | -75.0619
1726 | 4602.6667 | -75.8291
1727 | 4605.3333 | -76.677
1728 | 4608 | -77.6237
1729 | 4610.6667 | -78.694
1730 | 4613.3333 | -79.9234
1731 | 4616 | -81.3659
1732 | 4618.6667 | -83.1081
1733 | 4621.3333 | -85.3044
1734 | 4624 | -88.2708
1735 | 4626.6667 | -92.8435
1736 | 4629.3333 | -103.2014
1737 | 4632 | -100.8774
1738 | 4634.6667 | -92.0161
1739 | 4637.3333 | -87.7065
1740 | 4640 | -84.8283
1741 | 4642.6667 | -82.6622
1742 | 4645.3333 | -80.9236
1743 | 4648 | -79.4706
1744 | 4650.6667 | -78.222
1745 | 4653.3333 | -77.127
1746 | 4656 | -76.1518
1747 | 4658.6667 | -75.2726
1748 | 4661.3333 | -74.4721
1749 | 4664 | -73.7374
1750 | 4666.6667 | -73.0584
1751 | 4669.3333 | -72.4273
1752 | 4672 | -71.8378
1753 | 4674.6667 | -71.2847
1754 | 4677.3333 | -70.764
1755 | 4680 | -70.2719
1756 | 4682.6667 | -69.8057
1757 | 4685.3333 | -69.3627
1758 | 4688 | -68.9409
1759 | 4690.6667 | -68.5383
1760 | 4693.3333 | -68.1533
1761 | 4696 | -67.7845
1762 | 4698.6667 | -67.4307
1763 | 4701.3333 | -67.0907
1764 | 4704 | -66.7636
1765 | 4706.6667 | -66.4485
1766 | 4709.3333 | -66.1446
1767 | 4712 | -65.8512
1768 | 4714.6667 | -65.5676
1769 | 4717.3333 | -65.2933
1770 | 4720 | -65.0277
1771 | 4722.6667 | -64.7704
1772 | 4725.3333 | -64.5209
1773 | 4728 | -64.2788
1774 | 4730.6667 | -64.0438
1775 | 4733.3333 | -63.8154
1776 | 4736 | -63.5935
1777 | 4738.6667 | -63.3776
1778 | 4741.3333 | -63.1676
1779 | 4744 | -62.9631
1780 | 4746.6667 | -62.764
1781 | 4749.3333 | -62.57
1782 | 4752 | -62.3809
1783 | 4754.6667 | -62.1966
1784 | 4757.3333 | -62.0168
1785 | 4760 | -61.8414
1786 | 4762.6667 | -61.6702
1787 | 4765.3333 | -61.5031
1788 | 4768 | -61.34
1789 | 4770.6667 | -61.1807
1790 | 4773.3333 | -61.025
1791 | 4776 | -60.873
1792 | 4778.6667 | -60.7244
1793 | 4781.3333 | -60.5791
1794 | 4784 | -60.4372
1795 | 4786.6667 | -60.2984
1796 | 4789.3333 | -60.1627
1797 | 4792 | -60.03
1798 | 4794.6667 | -59.9002
1799 | 4797.3333 | -59.7732
1800 | 4800 | -59.6491
1801 | 4802.6667 | -59.5276
1802 | 4805.3333 | -59.4088
1803 | 4808 | -59.2926
1804 | 4810.6667 | -59.1789
1805 | 4813.3333 | -59.0676
1806 | 4816 | -58.9588
1807 | 4818.6667 | -58.8523
1808 | 4821.3333 | -58.7481
1809 | 4824 | -58.6462
1810 | 4826.6667 | -58.5465
1811 | 4829.3333 | -58.449
1812 | 4832 | -58.3536
1813 | 4834.6667 | -58.2604
1814 | 4837.3333 | -58.1691
1815 | 4840 | -58.0799
1816 | 4842.6667 | -57.9927
1817 | 4845.3333 | -57.9074
1818 | 4848 | -57.8241
1819 | 4850.6667 | -57.7426
1820 | 4853.3333 | -57.663
1821 | 4856 | -57.5852
1822 | 4858.6667 | -57.5093
1823 | 4861.3333 | -57.4351
1824 | 4864 | -57.3626
1825 | 4866.6667 | -57.2919
1826 | 4869.3333 | -57.2229
1827 | 4872 | -57.1556
1828 | 4874.6667 | -57.09
1829 | 4877.3333 | -57.026
1830 | 4880 | -56.9636
1831 | 4882.6667 | -56.9028
1832 | 4885.3333 | -56.8436
1833 | 4888 | -56.786
1834 | 4890.6667 | -56.7299
1835 | 4893.3333 | -56.6754
1836 | 4896 | -56.6224
1837 | 4898.6667 | -56.5709
1838 | 4901.3333 | -56.5209
1839 | 4904 | -56.4723
1840 | 4906.6667 | -56.4253
1841 | 4909.3333 | -56.3796
1842 | 4912 | -56.3355
1843 | 4914.6667 | -56.2927
1844 | 4917.3333 | -56.2514
1845 | 4920 | -56.2115
1846 | 4922.6667 | -56.173
1847 | 4925.3333 | -56.1359
1848 | 4928 | -56.1001
1849 | 4930.6667 | -56.0658
1850 | 4933.3333 | -56.0328
1851 | 4936 | -56.0011
1852 | 4938.6667 | -55.9708
1853 | 4941.3333 | -55.9419
1854 | 4944 | -55.9143
1855 | 4946.6667 | -55.888
1856 | 4949.3333 | -55.8631
1857 | 4952 | -55.8395
1858 | 4954.6667 | -55.8172
1859 | 4957.3333 | -55.7962
1860 | 4960 | -55.7765
1861 | 4962.6667 | -55.7581
1862 | 4965.3333 | -55.741
1863 | 4968 | -55.7253
1864 | 4970.6667 | -55.7108
1865 | 4973.3333 | -55.6976
1866 | 4976 | -55.6857
1867 | 4978.6667 | -55.6751
1868 | 4981.3333 | -55.6658
1869 | 4984 | -55.6578
1870 | 4986.6667 | -55.6511
1871 | 4989.3333 | -55.6457
1872 | 4992 | -55.6416
1873 | 4994.6667 | -55.6387
1874 | 4997.3333 | -55.6372
1875 | 5000 | -55.6369
1876 | 5002.6667 | -55.638
1877 | 5005.3333 | -55.6403
1878 | 5008 | -55.644
1879 | 5010.6667 | -55.6489
1880 | 5013.3333 | -55.6552
1881 | 5016 | -55.6627
1882 | 5018.6667 | -55.6716
1883 | 5021.3333 | -55.6818
1884 | 5024 | -55.6934
1885 | 5026.6667 | -55.7062
1886 | 5029.3333 | -55.7204
1887 | 5032 | -55.736
1888 | 5034.6667 | -55.7528
1889 | 5037.3333 | -55.7711
1890 | 5040 | -55.7907
1891 | 5042.6667 | -55.8117
1892 | 5045.3333 | -55.834
1893 | 5048 | -55.8578
1894 | 5050.6667 | -55.8829
1895 | 5053.3333 | -55.9095
1896 | 5056 | -55.9375
1897 | 5058.6667 | -55.9669
1898 | 5061.3333 | -55.9977
1899 | 5064 | -56.03
1900 | 5066.6667 | -56.0638
1901 | 5069.3333 | -56.099
1902 | 5072 | -56.1357
1903 | 5074.6667 | -56.174
1904 | 5077.3333 | -56.2137
1905 | 5080 | -56.255
1906 | 5082.6667 | -56.2978
1907 | 5085.3333 | -56.3422
1908 | 5088 | -56.3882
1909 | 5090.6667 | -56.4358
1910 | 5093.3333 | -56.485
1911 | 5096 | -56.5359
1912 | 5098.6667 | -56.5884
1913 | 5101.3333 | -56.6427
1914 | 5104 | -56.6986
1915 | 5106.6667 | -56.7562
1916 | 5109.3333 | -56.8157
1917 | 5112 | -56.8769
1918 | 5114.6667 | -56.9399
1919 | 5117.3333 | -57.0047
1920 | 5120 | -57.0715
1921 | 5122.6667 | -57.1401
1922 | 5125.3333 | -57.2106
1923 | 5128 | -57.2832
1924 | 5130.6667 | -57.3577
1925 | 5133.3333 | -57.4342
1926 | 5136 | -57.5129
1927 | 5138.6667 | -57.5936
1928 | 5141.3333 | -57.6765
1929 | 5144 | -57.7616
1930 | 5146.6667 | -57.8489
1931 | 5149.3333 | -57.9386
1932 | 5152 | -58.0305
1933 | 5154.6667 | -58.1249
1934 | 5157.3333 | -58.2217
1935 | 5160 | -58.321
1936 | 5162.6667 | -58.4229
1937 | 5165.3333 | -58.5274
1938 | 5168 | -58.6345
1939 | 5170.6667 | -58.7445
1940 | 5173.3333 | -58.8573
1941 | 5176 | -58.973
1942 | 5178.6667 | -59.0917
1943 | 5181.3333 | -59.2134
1944 | 5184 | -59.3383
1945 | 5186.6667 | -59.4665
1946 | 5189.3333 | -59.5981
1947 | 5192 | -59.7331
1948 | 5194.6667 | -59.8717
1949 | 5197.3333 | -60.014
1950 | 5200 | -60.1601
1951 | 5202.6667 | -60.3102
1952 | 5205.3333 | -60.4644
1953 | 5208 | -60.6228
1954 | 5210.6667 | -60.7856
1955 | 5213.3333 | -60.9531
1956 | 5216 | -61.1252
1957 | 5218.6667 | -61.3024
1958 | 5221.3333 | -61.4847
1959 | 5224 | -61.6724
1960 | 5226.6667 | -61.8658
1961 | 5229.3333 | -62.0651
1962 | 5232 | -62.2705
1963 | 5234.6667 | -62.4824
1964 | 5237.3333 | -62.7012
1965 | 5240 | -62.9271
1966 | 5242.6667 | -63.1605
1967 | 5245.3333 | -63.402
1968 | 5248 | -63.6519
1969 | 5250.6667 | -63.9107
1970 | 5253.3333 | -64.1791
1971 | 5256 | -64.4576
1972 | 5258.6667 | -64.7468
1973 | 5261.3333 | -65.0476
1974 | 5264 | -65.3608
1975 | 5266.6667 | -65.6873
1976 | 5269.3333 | -66.0282
1977 | 5272 | -66.3846
1978 | 5274.6667 | -66.7579
1979 | 5277.3333 | -67.1497
1980 | 5280 | -67.5616
1981 | 5282.6667 | -67.9957
1982 | 5285.3333 | -68.4544
1983 | 5288 | -68.9403
1984 | 5290.6667 | -69.4569
1985 | 5293.3333 | -70.0079
1986 | 5296 | -70.598
1987 | 5298.6667 | -71.233
1988 | 5301.3333 | -71.92
1989 | 5304 | -72.668
1990 | 5306.6667 | -73.4885
1991 | 5309.3333 | -74.3968
1992 | 5312 | -75.4134
1993 | 5314.6667 | -76.5673
1994 | 5317.3333 | -77.9007
1995 | 5320 | -79.4793
1996 | 5322.6667 | -81.4129
1997 | 5325.3333 | -83.9075
1998 | 5328 | -87.4256
1999 | 5330.6667 | -93.443
2000 | 5333.3333 | -355.6024
2001 | 5336 | -93.4379
2002 | 5338.6667 | -87.4154
2003 | 5341.3333 | -83.8921
2004 | 5344 | -81.3924
2005 | 5346.6667 | -79.4536
2006 | 5349.3333 | -77.87
2007 | 5352 | -76.5314
2008 | 5354.6667 | -75.3724
2009 | 5357.3333 | -74.3507
2010 | 5360 | -73.4373
2011 | 5362.6667 | -72.6117
2012 | 5365.3333 | -71.8586
2013 | 5368 | -71.1665
2014 | 5370.6667 | -70.5264
2015 | 5373.3333 | -69.9311
2016 | 5376 | -69.3751
2017 | 5378.6667 | -68.8535
2018 | 5381.3333 | -68.3624
2019 | 5384 | -67.8987
2020 | 5386.6667 | -67.4596
2021 | 5389.3333 | -67.0426
2022 | 5392 | -66.6458
2023 | 5394.6667 | -66.2675
2024 | 5397.3333 | -65.906
2025 | 5400 | -65.5602
2026 | 5402.6667 | -65.2287
2027 | 5405.3333 | -64.9105
2028 | 5408 | -64.6047
2029 | 5410.6667 | -64.3105
2030 | 5413.3333 | -64.0271
2031 | 5416 | -63.7538
2032 | 5418.6667 | -63.49
2033 | 5421.3333 | -63.2352
2034 | 5424 | -62.9889
2035 | 5426.6667 | -62.7505
2036 | 5429.3333 | -62.5197
2037 | 5432 | -62.2962
2038 | 5434.6667 | -62.0794
2039 | 5437.3333 | -61.8692
2040 | 5440 | -61.6651
2041 | 5442.6667 | -61.467
2042 | 5445.3333 | -61.2745
2043 | 5448 | -61.0875
2044 | 5450.6667 | -60.9056
2045 | 5453.3333 | -60.7287
2046 | 5456 | -60.5566
2047 | 5458.6667 | -60.3891
2048 | 5461.3333 | -60.2261
2049 | 5464 | -60.0673
2050 | 5466.6667 | -59.9127
2051 | 5469.3333 | -59.762
2052 | 5472 | -59.6152
2053 | 5474.6667 | -59.4721
2054 | 5477.3333 | -59.3326
2055 | 5480 | -59.1966
2056 | 5482.6667 | -59.064
2057 | 5485.3333 | -58.9347
2058 | 5488 | -58.8086
2059 | 5490.6667 | -58.6856
2060 | 5493.3333 | -58.5657
2061 | 5496 | -58.4487
2062 | 5498.6667 | -58.3345
2063 | 5501.3333 | -58.2231
2064 | 5504 | -58.1145
2065 | 5506.6667 | -58.0086
2066 | 5509.3333 | -57.9052
2067 | 5512 | -57.8044
2068 | 5514.6667 | -57.7061
2069 | 5517.3333 | -57.6102
2070 | 5520 | -57.5167
2071 | 5522.6667 | -57.4255
2072 | 5525.3333 | -57.3366
2073 | 5528 | -57.25
2074 | 5530.6667 | -57.1656
2075 | 5533.3333 | -57.0833
2076 | 5536 | -57.0032
2077 | 5538.6667 | -56.9251
2078 | 5541.3333 | -56.8491
2079 | 5544 | -56.7752
2080 | 5546.6667 | -56.7032
2081 | 5549.3333 | -56.6332
2082 | 5552 | -56.5651
2083 | 5554.6667 | -56.4989
2084 | 5557.3333 | -56.4346
2085 | 5560 | -56.3721
2086 | 5562.6667 | -56.3115
2087 | 5565.3333 | -56.2527
2088 | 5568 | -56.1956
2089 | 5570.6667 | -56.1403
2090 | 5573.3333 | -56.0868
2091 | 5576 | -56.035
2092 | 5578.6667 | -55.9849
2093 | 5581.3333 | -55.9365
2094 | 5584 | -55.8897
2095 | 5586.6667 | -55.8446
2096 | 5589.3333 | -55.8012
2097 | 5592 | -55.7594
2098 | 5594.6667 | -55.7192
2099 | 5597.3333 | -55.6806
2100 | 5600 | -55.6436
2101 | 5602.6667 | -55.6082
2102 | 5605.3333 | -55.5744
2103 | 5608 | -55.5421
2104 | 5610.6667 | -55.5114
2105 | 5613.3333 | -55.4822
2106 | 5616 | -55.4546
2107 | 5618.6667 | -55.4285
2108 | 5621.3333 | -55.4039
2109 | 5624 | -55.3809
2110 | 5626.6667 | -55.3593
2111 | 5629.3333 | -55.3393
2112 | 5632 | -55.3208
2113 | 5634.6667 | -55.3038
2114 | 5637.3333 | -55.2883
2115 | 5640 | -55.2743
2116 | 5642.6667 | -55.2618
2117 | 5645.3333 | -55.2507
2118 | 5648 | -55.2412
2119 | 5650.6667 | -55.2332
2120 | 5653.3333 | -55.2267
2121 | 5656 | -55.2217
2122 | 5658.6667 | -55.2182
2123 | 5661.3333 | -55.2162
2124 | 5664 | -55.2157
2125 | 5666.6667 | -55.2167
2126 | 5669.3333 | -55.2193
2127 | 5672 | -55.2233
2128 | 5674.6667 | -55.2289
2129 | 5677.3333 | -55.2361
2130 | 5680 | -55.2447
2131 | 5682.6667 | -55.2549
2132 | 5685.3333 | -55.2667
2133 | 5688 | -55.2801
2134 | 5690.6667 | -55.295
2135 | 5693.3333 | -55.3115
2136 | 5696 | -55.3296
2137 | 5698.6667 | -55.3493
2138 | 5701.3333 | -55.3706
2139 | 5704 | -55.3936
2140 | 5706.6667 | -55.4182
2141 | 5709.3333 | -55.4445
2142 | 5712 | -55.4724
2143 | 5714.6667 | -55.5021
2144 | 5717.3333 | -55.5334
2145 | 5720 | -55.5665
2146 | 5722.6667 | -55.6014
2147 | 5725.3333 | -55.638
2148 | 5728 | -55.6764
2149 | 5730.6667 | -55.7166
2150 | 5733.3333 | -55.7587
2151 | 5736 | -55.8026
2152 | 5738.6667 | -55.8485
2153 | 5741.3333 | -55.8962
2154 | 5744 | -55.9459
2155 | 5746.6667 | -55.9976
2156 | 5749.3333 | -56.0512
2157 | 5752 | -56.107
2158 | 5754.6667 | -56.1647
2159 | 5757.3333 | -56.2246
2160 | 5760 | -56.2867
2161 | 5762.6667 | -56.351
2162 | 5765.3333 | -56.4174
2163 | 5768 | -56.4862
2164 | 5770.6667 | -56.5573
2165 | 5773.3333 | -56.6307
2166 | 5776 | -56.7066
2167 | 5778.6667 | -56.7849
2168 | 5781.3333 | -56.8658
2169 | 5784 | -56.9493
2170 | 5786.6667 | -57.0354
2171 | 5789.3333 | -57.1243
2172 | 5792 | -57.2159
2173 | 5794.6667 | -57.3104
2174 | 5797.3333 | -57.4079
2175 | 5800 | -57.5083
2176 | 5802.6667 | -57.6119
2177 | 5805.3333 | -57.7187
2178 | 5808 | -57.8287
2179 | 5810.6667 | -57.9422
2180 | 5813.3333 | -58.0591
2181 | 5816 | -58.1797
2182 | 5818.6667 | -58.304
2183 | 5821.3333 | -58.4321
2184 | 5824 | -58.5642
2185 | 5826.6667 | -58.7005
2186 | 5829.3333 | -58.8411
2187 | 5832 | -58.9861
2188 | 5834.6667 | -59.1358
2189 | 5837.3333 | -59.2902
2190 | 5840 | -59.4497
2191 | 5842.6667 | -59.6145
2192 | 5845.3333 | -59.7847
2193 | 5848 | -59.9606
2194 | 5850.6667 | -60.1425
2195 | 5853.3333 | -60.3306
2196 | 5856 | -60.5254
2197 | 5858.6667 | -60.7271
2198 | 5861.3333 | -60.936
2199 | 5864 | -61.1527
2200 | 5866.6667 | -61.3775
2201 | 5869.3333 | -61.6109
2202 | 5872 | -61.8534
2203 | 5874.6667 | -62.1057
2204 | 5877.3333 | -62.3683
2205 | 5880 | -62.642
2206 | 5882.6667 | -62.9275
2207 | 5885.3333 | -63.2257
2208 | 5888 | -63.5377
2209 | 5890.6667 | -63.8644
2210 | 5893.3333 | -64.2072
2211 | 5896 | -64.5675
2212 | 5898.6667 | -64.9469
2213 | 5901.3333 | -65.3473
2214 | 5904 | -65.7708
2215 | 5906.6667 | -66.2199
2216 | 5909.3333 | -66.6976
2217 | 5912 | -67.2075
2218 | 5914.6667 | -67.7536
2219 | 5917.3333 | -68.3413
2220 | 5920 | -68.9767
2221 | 5922.6667 | -69.6677
2222 | 5925.3333 | -70.4244
2223 | 5928 | -71.2597
2224 | 5930.6667 | -72.1909
2225 | 5933.3333 | -73.242
2226 | 5936 | -74.4468
2227 | 5938.6667 | -75.8563
2228 | 5941.3333 | -77.552
2229 | 5944 | -79.6765
2230 | 5946.6667 | -82.516
2231 | 5949.3333 | -86.7963
2232 | 5952 | -95.6879
2233 | 5954.6667 | -97.6917
2234 | 5957.3333 | -87.3939
2235 | 5960 | -82.7933
2236 | 5962.6667 | -79.7876
2237 | 5965.3333 | -77.5482
2238 | 5968 | -75.7609
2239 | 5970.6667 | -74.2724
2240 | 5973.3333 | -72.9961
2241 | 5976 | -71.8784
2242 | 5978.6667 | -70.8838
2243 | 5981.3333 | -69.9875
2244 | 5984 | -69.1716
2245 | 5986.6667 | -68.4227
2246 | 5989.3333 | -67.7303
2247 | 5992 | -67.0865
2248 | 5994.6667 | -66.4848
2249 | 5997.3333 | -65.92
2250 | 6000 | -65.3876
2251 | 6002.6667 | -64.8842
2252 | 6005.3333 | -64.4067
2253 | 6008 | -63.9526
2254 | 6010.6667 | -63.5196
2255 | 6013.3333 | -63.1058
2256 | 6016 | -62.7096
2257 | 6018.6667 | -62.3296
2258 | 6021.3333 | -61.9644
2259 | 6024 | -61.613
2260 | 6026.6667 | -61.2744
2261 | 6029.3333 | -60.9476
2262 | 6032 | -60.6319
2263 | 6034.6667 | -60.3265
2264 | 6037.3333 | -60.0309
2265 | 6040 | -59.7443
2266 | 6042.6667 | -59.4663
2267 | 6045.3333 | -59.1964
2268 | 6048 | -58.9342
2269 | 6050.6667 | -58.6792
2270 | 6053.3333 | -58.431
2271 | 6056 | -58.1894
2272 | 6058.6667 | -57.954
2273 | 6061.3333 | -57.7244
2274 | 6064 | -57.5005
2275 | 6066.6667 | -57.2819
2276 | 6069.3333 | -57.0685
2277 | 6072 | -56.86
2278 | 6074.6667 | -56.6562
2279 | 6077.3333 | -56.457
2280 | 6080 | -56.262
2281 | 6082.6667 | -56.0713
2282 | 6085.3333 | -55.8845
2283 | 6088 | -55.7016
2284 | 6090.6667 | -55.5224
2285 | 6093.3333 | -55.3468
2286 | 6096 | -55.1747
2287 | 6098.6667 | -55.0059
2288 | 6101.3333 | -54.8404
2289 | 6104 | -54.678
2290 | 6106.6667 | -54.5186
2291 | 6109.3333 | -54.3621
2292 | 6112 | -54.2085
2293 | 6114.6667 | -54.0577
2294 | 6117.3333 | -53.9095
2295 | 6120 | -53.7639
2296 | 6122.6667 | -53.6209
2297 | 6125.3333 | -53.4803
2298 | 6128 | -53.3421
2299 | 6130.6667 | -53.2062
2300 | 6133.3333 | -53.0726
2301 | 6136 | -52.9412
2302 | 6138.6667 | -52.812
2303 | 6141.3333 | -52.6848
2304 | 6144 | -52.5597
2305 | 6146.6667 | -52.4366
2306 | 6149.3333 | -52.3154
2307 | 6152 | -52.1962
2308 | 6154.6667 | -52.0788
2309 | 6157.3333 | -51.9632
2310 | 6160 | -51.8494
2311 | 6162.6667 | -51.7374
2312 | 6165.3333 | -51.627
2313 | 6168 | -51.5183
2314 | 6170.6667 | -51.4113
2315 | 6173.3333 | -51.3058
2316 | 6176 | -51.2019
2317 | 6178.6667 | -51.0996
2318 | 6181.3333 | -50.9988
2319 | 6184 | -50.8994
2320 | 6186.6667 | -50.8015
2321 | 6189.3333 | -50.705
2322 | 6192 | -50.6099
2323 | 6194.6667 | -50.5162
2324 | 6197.3333 | -50.4239
2325 | 6200 | -50.3329
2326 | 6202.6667 | -50.2431
2327 | 6205.3333 | -50.1547
2328 | 6208 | -50.0675
2329 | 6210.6667 | -49.9816
2330 | 6213.3333 | -49.8968
2331 | 6216 | -49.8133
2332 | 6218.6667 | -49.731
2333 | 6221.3333 | -49.6498
2334 | 6224 | -49.5698
2335 | 6226.6667 | -49.4909
2336 | 6229.3333 | -49.4131
2337 | 6232 | -49.3364
2338 | 6234.6667 | -49.2608
2339 | 6237.3333 | -49.1863
2340 | 6240 | -49.1128
2341 | 6242.6667 | -49.0403
2342 | 6245.3333 | -48.9689
2343 | 6248 | -48.8985
2344 | 6250.6667 | -48.8291
2345 | 6253.3333 | -48.7606
2346 | 6256 | -48.6932
2347 | 6258.6667 | -48.6267
2348 | 6261.3333 | -48.5611
2349 | 6264 | -48.4965
2350 | 6266.6667 | -48.4328
2351 | 6269.3333 | -48.37
2352 | 6272 | -48.3081
2353 | 6274.6667 | -48.2471
2354 | 6277.3333 | -48.187
2355 | 6280 | -48.1278
2356 | 6282.6667 | -48.0694
2357 | 6285.3333 | -48.0119
2358 | 6288 | -47.9552
2359 | 6290.6667 | -47.8994
2360 | 6293.3333 | -47.8443
2361 | 6296 | -47.7901
2362 | 6298.6667 | -47.7368
2363 | 6301.3333 | -47.6842
2364 | 6304 | -47.6324
2365 | 6306.6667 | -47.5814
2366 | 6309.3333 | -47.5311
2367 | 6312 | -47.4817
2368 | 6314.6667 | -47.433
2369 | 6317.3333 | -47.3851
2370 | 6320 | -47.3379
2371 | 6322.6667 | -47.2914
2372 | 6325.3333 | -47.2457
2373 | 6328 | -47.2008
2374 | 6330.6667 | -47.1565
2375 | 6333.3333 | -47.113
2376 | 6336 | -47.0702
2377 | 6338.6667 | -47.0281
2378 | 6341.3333 | -46.9866
2379 | 6344 | -46.9459
2380 | 6346.6667 | -46.9059
2381 | 6349.3333 | -46.8666
2382 | 6352 | -46.8279
2383 | 6354.6667 | -46.7899
2384 | 6357.3333 | -46.7526
2385 | 6360 | -46.7159
2386 | 6362.6667 | -46.6799
2387 | 6365.3333 | -46.6446
2388 | 6368 | -46.6099
2389 | 6370.6667 | -46.5759
2390 | 6373.3333 | -46.5425
2391 | 6376 | -46.5097
2392 | 6378.6667 | -46.4776
2393 | 6381.3333 | -46.4461
2394 | 6384 | -46.4152
2395 | 6386.6667 | -46.3849
2396 | 6389.3333 | -46.3553
2397 | 6392 | -46.3263
2398 | 6394.6667 | -46.2978
2399 | 6397.3333 | -46.27
2400 | 6400 | -46.2428
2401 | 6402.6667 | -46.2162
2402 | 6405.3333 | -46.1902
2403 | 6408 | -46.1648
2404 | 6410.6667 | -46.14
2405 | 6413.3333 | -46.1157
2406 | 6416 | -46.092
2407 | 6418.6667 | -46.069
2408 | 6421.3333 | -46.0465
2409 | 6424 | -46.0245
2410 | 6426.6667 | -46.0032
2411 | 6429.3333 | -45.9824
2412 | 6432 | -45.9622
2413 | 6434.6667 | -45.9425
2414 | 6437.3333 | -45.9234
2415 | 6440 | -45.9049
2416 | 6442.6667 | -45.8869
2417 | 6445.3333 | -45.8694
2418 | 6448 | -45.8526
2419 | 6450.6667 | -45.8362
2420 | 6453.3333 | -45.8205
2421 | 6456 | -45.8052
2422 | 6458.6667 | -45.7905
2423 | 6461.3333 | -45.7764
2424 | 6464 | -45.7627
2425 | 6466.6667 | -45.7497
2426 | 6469.3333 | -45.7371
2427 | 6472 | -45.7251
2428 | 6474.6667 | -45.7136
2429 | 6477.3333 | -45.7026
2430 | 6480 | -45.6922
2431 | 6482.6667 | -45.6823
2432 | 6485.3333 | -45.6729
2433 | 6488 | -45.6641
2434 | 6490.6667 | -45.6557
2435 | 6493.3333 | -45.6479
2436 | 6496 | -45.6406
2437 | 6498.6667 | -45.6338
2438 | 6501.3333 | -45.6275
2439 | 6504 | -45.6218
2440 | 6506.6667 | -45.6165
2441 | 6509.3333 | -45.6118
2442 | 6512 | -45.6076
2443 | 6514.6667 | -45.6039
2444 | 6517.3333 | -45.6006
2445 | 6520 | -45.5979
2446 | 6522.6667 | -45.5957
2447 | 6525.3333 | -45.594
2448 | 6528 | -45.5928
2449 | 6530.6667 | -45.5921
2450 | 6533.3333 | -45.5919
2451 | 6536 | -45.5922
2452 | 6538.6667 | -45.593
2453 | 6541.3333 | -45.5943
2454 | 6544 | -45.5961
2455 | 6546.6667 | -45.5984
2456 | 6549.3333 | -45.6012
2457 | 6552 | -45.6045
2458 | 6554.6667 | -45.6083
2459 | 6557.3333 | -45.6126
2460 | 6560 | -45.6173
2461 | 6562.6667 | -45.6226
2462 | 6565.3333 | -45.6283
2463 | 6568 | -45.6346
2464 | 6570.6667 | -45.6413
2465 | 6573.3333 | -45.6485
2466 | 6576 | -45.6562
2467 | 6578.6667 | -45.6644
2468 | 6581.3333 | -45.6731
2469 | 6584 | -45.6823
2470 | 6586.6667 | -45.6919
2471 | 6589.3333 | -45.7021
2472 | 6592 | -45.7127
2473 | 6594.6667 | -45.7238
2474 | 6597.3333 | -45.7355
2475 | 6600 | -45.7476
2476 | 6602.6667 | -45.7601
2477 | 6605.3333 | -45.7732
2478 | 6608 | -45.7868
2479 | 6610.6667 | -45.8008
2480 | 6613.3333 | -45.8154
2481 | 6616 | -45.8304
2482 | 6618.6667 | -45.8459
2483 | 6621.3333 | -45.8619
2484 | 6624 | -45.8784
2485 | 6626.6667 | -45.8953
2486 | 6629.3333 | -45.9128
2487 | 6632 | -45.9307
2488 | 6634.6667 | -45.9492
2489 | 6637.3333 | -45.9681
2490 | 6640 | -45.9875
2491 | 6642.6667 | -46.0074
2492 | 6645.3333 | -46.0278
2493 | 6648 | -46.0486
2494 | 6650.6667 | -46.07
2495 | 6653.3333 | -46.0919
2496 | 6656 | -46.1142
2497 | 6658.6667 | -46.137
2498 | 6661.3333 | -46.1604
2499 | 6664 | -46.1842
2500 | 6666.6667 | -46.2085
2501 | 6669.3333 | -46.2333
2502 | 6672 | -46.2586
2503 | 6674.6667 | -46.2844
2504 | 6677.3333 | -46.3107
2505 | 6680 | -46.3375
2506 | 6682.6667 | -46.3648
2507 | 6685.3333 | -46.3926
2508 | 6688 | -46.4209
2509 | 6690.6667 | -46.4497
2510 | 6693.3333 | -46.479
2511 | 6696 | -46.5088
2512 | 6698.6667 | -46.5391
2513 | 6701.3333 | -46.5699
2514 | 6704 | -46.6012
2515 | 6706.6667 | -46.633
2516 | 6709.3333 | -46.6653
2517 | 6712 | -46.6981
2518 | 6714.6667 | -46.7315
2519 | 6717.3333 | -46.7653
2520 | 6720 | -46.7997
2521 | 6722.6667 | -46.8345
2522 | 6725.3333 | -46.8699
2523 | 6728 | -46.9058
2524 | 6730.6667 | -46.9423
2525 | 6733.3333 | -46.9792
2526 | 6736 | -47.0167
2527 | 6738.6667 | -47.0547
2528 | 6741.3333 | -47.0932
2529 | 6744 | -47.1322
2530 | 6746.6667 | -47.1718
2531 | 6749.3333 | -47.2119
2532 | 6752 | -47.2525
2533 | 6754.6667 | -47.2937
2534 | 6757.3333 | -47.3354
2535 | 6760 | -47.3776
2536 | 6762.6667 | -47.4204
2537 | 6765.3333 | -47.4637
2538 | 6768 | -47.5076
2539 | 6770.6667 | -47.552
2540 | 6773.3333 | -47.5969
2541 | 6776 | -47.6424
2542 | 6778.6667 | -47.6885
2543 | 6781.3333 | -47.7351
2544 | 6784 | -47.7823
2545 | 6786.6667 | -47.83
2546 | 6789.3333 | -47.8783
2547 | 6792 | -47.9271
2548 | 6794.6667 | -47.9765
2549 | 6797.3333 | -48.0265
2550 | 6800 | -48.0771
2551 | 6802.6667 | -48.1282
2552 | 6805.3333 | -48.1799
2553 | 6808 | -48.2322
2554 | 6810.6667 | -48.2851
2555 | 6813.3333 | -48.3385
2556 | 6816 | -48.3926
2557 | 6818.6667 | -48.4472
2558 | 6821.3333 | -48.5024
2559 | 6824 | -48.5583
2560 | 6826.6667 | -48.6147
2561 | 6829.3333 | -48.6718
2562 | 6832 | -48.7294
2563 | 6834.6667 | -48.7877
2564 | 6837.3333 | -48.8466
2565 | 6840 | -48.9061
2566 | 6842.6667 | -48.9662
2567 | 6845.3333 | -49.0269
2568 | 6848 | -49.0883
2569 | 6850.6667 | -49.1503
2570 | 6853.3333 | -49.213
2571 | 6856 | -49.2763
2572 | 6858.6667 | -49.3403
2573 | 6861.3333 | -49.4049
2574 | 6864 | -49.4701
2575 | 6866.6667 | -49.5361
2576 | 6869.3333 | -49.6026
2577 | 6872 | -49.6699
2578 | 6874.6667 | -49.7379
2579 | 6877.3333 | -49.8065
2580 | 6880 | -49.8758
2581 | 6882.6667 | -49.9458
2582 | 6885.3333 | -50.0165
2583 | 6888 | -50.0879
2584 | 6890.6667 | -50.16
2585 | 6893.3333 | -50.2328
2586 | 6896 | -50.3063
2587 | 6898.6667 | -50.3806
2588 | 6901.3333 | -50.4556
2589 | 6904 | -50.5313
2590 | 6906.6667 | -50.6078
2591 | 6909.3333 | -50.6851
2592 | 6912 | -50.763
2593 | 6914.6667 | -50.8418
2594 | 6917.3333 | -50.9213
2595 | 6920 | -51.0016
2596 | 6922.6667 | -51.0827
2597 | 6925.3333 | -51.1646
2598 | 6928 | -51.2473
2599 | 6930.6667 | -51.3308
2600 | 6933.3333 | -51.4151
2601 | 6936 | -51.5002
2602 | 6938.6667 | -51.5862
2603 | 6941.3333 | -51.673
2604 | 6944 | -51.7606
2605 | 6946.6667 | -51.8491
2606 | 6949.3333 | -51.9385
2607 | 6952 | -52.0288
2608 | 6954.6667 | -52.1199
2609 | 6957.3333 | -52.212
2610 | 6960 | -52.3049
2611 | 6962.6667 | -52.3988
2612 | 6965.3333 | -52.4936
2613 | 6968 | -52.5894
2614 | 6970.6667 | -52.6861
2615 | 6973.3333 | -52.7837
2616 | 6976 | -52.8824
2617 | 6978.6667 | -52.982
2618 | 6981.3333 | -53.0826
2619 | 6984 | -53.1842
2620 | 6986.6667 | -53.2869
2621 | 6989.3333 | -53.3906
2622 | 6992 | -53.4954
2623 | 6994.6667 | -53.6012
2624 | 6997.3333 | -53.7081
2625 | 7000 | -53.8161
2626 | 7002.6667 | -53.9252
2627 | 7005.3333 | -54.0355
2628 | 7008 | -54.1469
2629 | 7010.6667 | -54.2595
2630 | 7013.3333 | -54.3732
2631 | 7016 | -54.4882
2632 | 7018.6667 | -54.6043
2633 | 7021.3333 | -54.7217
2634 | 7024 | -54.8404
2635 | 7026.6667 | -54.9603
2636 | 7029.3333 | -55.0816
2637 | 7032 | -55.2042
2638 | 7034.6667 | -55.3281
2639 | 7037.3333 | -55.4533
2640 | 7040 | -55.58
2641 | 7042.6667 | -55.7081
2642 | 7045.3333 | -55.8376
2643 | 7048 | -55.9686
2644 | 7050.6667 | -56.1011
2645 | 7053.3333 | -56.2352
2646 | 7056 | -56.3707
2647 | 7058.6667 | -56.5079
2648 | 7061.3333 | -56.6467
2649 | 7064 | -56.7871
2650 | 7066.6667 | -56.9292
2651 | 7069.3333 | -57.0731
2652 | 7072 | -57.2187
2653 | 7074.6667 | -57.3661
2654 | 7077.3333 | -57.5153
2655 | 7080 | -57.6664
2656 | 7082.6667 | -57.8195
2657 | 7085.3333 | -57.9745
2658 | 7088 | -58.1315
2659 | 7090.6667 | -58.2906
2660 | 7093.3333 | -58.4517
2661 | 7096 | -58.6151
2662 | 7098.6667 | -58.7807
2663 | 7101.3333 | -58.9485
2664 | 7104 | -59.1187
2665 | 7106.6667 | -59.2913
2666 | 7109.3333 | -59.4664
2667 | 7112 | -59.644
2668 | 7114.6667 | -59.8242
2669 | 7117.3333 | -60.0071
2670 | 7120 | -60.1928
2671 | 7122.6667 | -60.3813
2672 | 7125.3333 | -60.5728
2673 | 7128 | -60.7673
2674 | 7130.6667 | -60.965
2675 | 7133.3333 | -61.1658
2676 | 7136 | -61.3701
2677 | 7138.6667 | -61.5778
2678 | 7141.3333 | -61.7891
2679 | 7144 | -62.0041
2680 | 7146.6667 | -62.223
2681 | 7149.3333 | -62.4459
2682 | 7152 | -62.6729
2683 | 7154.6667 | -62.9043
2684 | 7157.3333 | -63.1401
2685 | 7160 | -63.3807
2686 | 7162.6667 | -63.6262
2687 | 7165.3333 | -63.8768
2688 | 7168 | -64.1327
2689 | 7170.6667 | -64.3942
2690 | 7173.3333 | -64.6616
2691 | 7176 | -64.9352
2692 | 7178.6667 | -65.2152
2693 | 7181.3333 | -65.5021
2694 | 7184 | -65.7961
2695 | 7186.6667 | -66.0977
2696 | 7189.3333 | -66.4073
2697 | 7192 | -66.7254
2698 | 7194.6667 | -67.0525
2699 | 7197.3333 | -67.3892
2700 | 7200 | -67.7361
2701 | 7202.6667 | -68.094
2702 | 7205.3333 | -68.4635
2703 | 7208 | -68.8456
2704 | 7210.6667 | -69.2413
2705 | 7213.3333 | -69.6516
2706 | 7216 | -70.0778
2707 | 7218.6667 | -70.5212
2708 | 7221.3333 | -70.9835
2709 | 7224 | -71.4665
2710 | 7226.6667 | -71.9724
2711 | 7229.3333 | -72.5035
2712 | 7232 | -73.0628
2713 | 7234.6667 | -73.6538
2714 | 7237.3333 | -74.2805
2715 | 7240 | -74.948
2716 | 7242.6667 | -75.6624
2717 | 7245.3333 | -76.4314
2718 | 7248 | -77.2646
2719 | 7250.6667 | -78.1747
2720 | 7253.3333 | -79.1783
2721 | 7256 | -80.2983
2722 | 7258.6667 | -81.5671
2723 | 7261.3333 | -83.033
2724 | 7264 | -84.7726
2725 | 7266.6667 | -86.9182
2726 | 7269.3333 | -89.7296
2727 | 7272 | -93.8414
2728 | 7274.6667 | -101.7408
2729 | 7277.3333 | -108.435
2730 | 7280 | -96.1424
2731 | 7282.6667 | -91.299
2732 | 7285.3333 | -88.245
2733 | 7288 | -86.0187
2734 | 7290.6667 | -84.2716
2735 | 7293.3333 | -82.8376
2736 | 7296 | -81.6244
2737 | 7298.6667 | -80.5754
2738 | 7301.3333 | -79.6532
2739 | 7304 | -78.8321
2740 | 7306.6667 | -78.0934
2741 | 7309.3333 | -77.4232
2742 | 7312 | -76.8108
2743 | 7314.6667 | -76.248
2744 | 7317.3333 | -75.7281
2745 | 7320 | -75.2457
2746 | 7322.6667 | -74.7964
2747 | 7325.3333 | -74.3766
2748 | 7328 | -73.9831
2749 | 7330.6667 | -73.6134
2750 | 7333.3333 | -73.2651
2751 | 7336 | -72.9365
2752 | 7338.6667 | -72.6258
2753 | 7341.3333 | -72.3315
2754 | 7344 | -72.0523
2755 | 7346.6667 | -71.7872
2756 | 7349.3333 | -71.535
2757 | 7352 | -71.295
2758 | 7354.6667 | -71.0662
2759 | 7357.3333 | -70.8481
2760 | 7360 | -70.6398
2761 | 7362.6667 | -70.4409
2762 | 7365.3333 | -70.2508
2763 | 7368 | -70.069
2764 | 7370.6667 | -69.895
2765 | 7373.3333 | -69.7285
2766 | 7376 | -69.569
2767 | 7378.6667 | -69.4163
2768 | 7381.3333 | -69.2699
2769 | 7384 | -69.1297
2770 | 7386.6667 | -68.9953
2771 | 7389.3333 | -68.8665
2772 | 7392 | -68.743
2773 | 7394.6667 | -68.6247
2774 | 7397.3333 | -68.5113
2775 | 7400 | -68.4026
2776 | 7402.6667 | -68.2985
2777 | 7405.3333 | -68.1988
2778 | 7408 | -68.1033
2779 | 7410.6667 | -68.0119
2780 | 7413.3333 | -67.9245
2781 | 7416 | -67.8408
2782 | 7418.6667 | -67.7609
2783 | 7421.3333 | -67.6846
2784 | 7424 | -67.6117
2785 | 7426.6667 | -67.5423
2786 | 7429.3333 | -67.4761
2787 | 7432 | -67.4131
2788 | 7434.6667 | -67.3532
2789 | 7437.3333 | -67.2963
2790 | 7440 | -67.2424
2791 | 7442.6667 | -67.1913
2792 | 7445.3333 | -67.1431
2793 | 7448 | -67.0975
2794 | 7450.6667 | -67.0547
2795 | 7453.3333 | -67.0145
2796 | 7456 | -66.9768
2797 | 7458.6667 | -66.9416
2798 | 7461.3333 | -66.9089
2799 | 7464 | -66.8785
2800 | 7466.6667 | -66.8506
2801 | 7469.3333 | -66.8249
2802 | 7472 | -66.8015
2803 | 7474.6667 | -66.7803
2804 | 7477.3333 | -66.7614
2805 | 7480 | -66.7445
2806 | 7482.6667 | -66.7298
2807 | 7485.3333 | -66.7172
2808 | 7488 | -66.7066
2809 | 7490.6667 | -66.698
2810 | 7493.3333 | -66.6915
2811 | 7496 | -66.6869
2812 | 7498.6667 | -66.6842
2813 | 7501.3333 | -66.6835
2814 | 7504 | -66.6846
2815 | 7506.6667 | -66.6876
2816 | 7509.3333 | -66.6924
2817 | 7512 | -66.6991
2818 | 7514.6667 | -66.7076
2819 | 7517.3333 | -66.7178
2820 | 7520 | -66.7298
2821 | 7522.6667 | -66.7436
2822 | 7525.3333 | -66.7591
2823 | 7528 | -66.7763
2824 | 7530.6667 | -66.7952
2825 | 7533.3333 | -66.8158
2826 | 7536 | -66.8381
2827 | 7538.6667 | -66.862
2828 | 7541.3333 | -66.8876
2829 | 7544 | -66.9149
2830 | 7546.6667 | -66.9437
2831 | 7549.3333 | -66.9742
2832 | 7552 | -67.0063
2833 | 7554.6667 | -67.04
2834 | 7557.3333 | -67.0753
2835 | 7560 | -67.1121
2836 | 7562.6667 | -67.1506
2837 | 7565.3333 | -67.1906
2838 | 7568 | -67.2322
2839 | 7570.6667 | -67.2753
2840 | 7573.3333 | -67.3201
2841 | 7576 | -67.3663
2842 | 7578.6667 | -67.4141
2843 | 7581.3333 | -67.4635
2844 | 7584 | -67.5144
2845 | 7586.6667 | -67.5669
2846 | 7589.3333 | -67.6208
2847 | 7592 | -67.6764
2848 | 7594.6667 | -67.7334
2849 | 7597.3333 | -67.792
2850 | 7600 | -67.8522
2851 | 7602.6667 | -67.9139
2852 | 7605.3333 | -67.9771
2853 | 7608 | -68.0419
2854 | 7610.6667 | -68.1082
2855 | 7613.3333 | -68.176
2856 | 7616 | -68.2454
2857 | 7618.6667 | -68.3164
2858 | 7621.3333 | -68.3889
2859 | 7624 | -68.4629
2860 | 7626.6667 | -68.5386
2861 | 7629.3333 | -68.6158
2862 | 7632 | -68.6946
2863 | 7634.6667 | -68.7749
2864 | 7637.3333 | -68.8569
2865 | 7640 | -68.9404
2866 | 7642.6667 | -69.0255
2867 | 7645.3333 | -69.1123
2868 | 7648 | -69.2006
2869 | 7650.6667 | -69.2906
2870 | 7653.3333 | -69.3823
2871 | 7656 | -69.4755
2872 | 7658.6667 | -69.5705
2873 | 7661.3333 | -69.6671
2874 | 7664 | -69.7653
2875 | 7666.6667 | -69.8653
2876 | 7669.3333 | -69.967
2877 | 7672 | -70.0703
2878 | 7674.6667 | -70.1754
2879 | 7677.3333 | -70.2823
2880 | 7680 | -70.3909
2881 | 7682.6667 | -70.5013
2882 | 7685.3333 | -70.6134
2883 | 7688 | -70.7274
2884 | 7690.6667 | -70.8432
2885 | 7693.3333 | -70.9608
2886 | 7696 | -71.0803
2887 | 7698.6667 | -71.2016
2888 | 7701.3333 | -71.3249
2889 | 7704 | -71.4501
2890 | 7706.6667 | -71.5772
2891 | 7709.3333 | -71.7062
2892 | 7712 | -71.8373
2893 | 7714.6667 | -71.9703
2894 | 7717.3333 | -72.1054
2895 | 7720 | -72.2426
2896 | 7722.6667 | -72.3818
2897 | 7725.3333 | -72.5231
2898 | 7728 | -72.6666
2899 | 7730.6667 | -72.8122
2900 | 7733.3333 | -72.96
2901 | 7736 | -73.1101
2902 | 7738.6667 | -73.2624
2903 | 7741.3333 | -73.417
2904 | 7744 | -73.5739
2905 | 7746.6667 | -73.7332
2906 | 7749.3333 | -73.8949
2907 | 7752 | -74.0591
2908 | 7754.6667 | -74.2257
2909 | 7757.3333 | -74.3948
2910 | 7760 | -74.5665
2911 | 7762.6667 | -74.7408
2912 | 7765.3333 | -74.9178
2913 | 7768 | -75.0975
2914 | 7770.6667 | -75.2799
2915 | 7773.3333 | -75.4651
2916 | 7776 | -75.6532
2917 | 7778.6667 | -75.8442
2918 | 7781.3333 | -76.0381
2919 | 7784 | -76.2351
2920 | 7786.6667 | -76.4352
2921 | 7789.3333 | -76.6384
2922 | 7792 | -76.8449
2923 | 7794.6667 | -77.0546
2924 | 7797.3333 | -77.2678
2925 | 7800 | -77.4843
2926 | 7802.6667 | -77.7044
2927 | 7805.3333 | -77.9281
2928 | 7808 | -78.1555
2929 | 7810.6667 | -78.3866
2930 | 7813.3333 | -78.6216
2931 | 7816 | -78.8606
2932 | 7818.6667 | -79.1037
2933 | 7821.3333 | -79.3509
2934 | 7824 | -79.6025
2935 | 7826.6667 | -79.8584
2936 | 7829.3333 | -80.1189
2937 | 7832 | -80.384
2938 | 7834.6667 | -80.654
2939 | 7837.3333 | -80.9288
2940 | 7840 | -81.2088
2941 | 7842.6667 | -81.494
2942 | 7845.3333 | -81.7846
2943 | 7848 | -82.0807
2944 | 7850.6667 | -82.3826
2945 | 7853.3333 | -82.6905
2946 | 7856 | -83.0045
2947 | 7858.6667 | -83.3249
2948 | 7861.3333 | -83.6519
2949 | 7864 | -83.9857
2950 | 7866.6667 | -84.3265
2951 | 7869.3333 | -84.6748
2952 | 7872 | -85.0306
2953 | 7874.6667 | -85.3945
2954 | 7877.3333 | -85.7665
2955 | 7880 | -86.1472
2956 | 7882.6667 | -86.5369
2957 | 7885.3333 | -86.936
2958 | 7888 | -87.3448
2959 | 7890.6667 | -87.7639
2960 | 7893.3333 | -88.1937
2961 | 7896 | -88.6348
2962 | 7898.6667 | -89.0877
2963 | 7901.3333 | -89.553
2964 | 7904 | -90.0314
2965 | 7906.6667 | -90.5237
2966 | 7909.3333 | -91.0305
2967 | 7912 | -91.5527
2968 | 7914.6667 | -92.0913
2969 | 7917.3333 | -92.6472
2970 | 7920 | -93.2217
2971 | 7922.6667 | -93.8158
2972 | 7925.3333 | -94.431
2973 | 7928 | -95.0688
2974 | 7930.6667 | -95.7308
2975 | 7933.3333 | -96.4189
2976 | 7936 | -97.1352
2977 | 7938.6667 | -97.8821
2978 | 7941.3333 | -98.6623
2979 | 7944 | -99.4788
2980 | 7946.6667 | -100.3351
2981 | 7949.3333 | -101.2352
2982 | 7952 | -102.184
2983 | 7954.6667 | -103.1869
2984 | 7957.3333 | -104.2503
2985 | 7960 | -105.3822
2986 | 7962.6667 | -106.5918
2987 | 7965.3333 | -107.8907
2988 | 7968 | -109.2931
2989 | 7970.6667 | -110.8169
2990 | 7973.3333 | -112.4853
2991 | 7976 | -114.3286
2992 | 7978.6667 | -116.3882
2993 | 7981.3333 | -118.7217
2994 | 7984 | -121.4138
2995 | 7986.6667 | -124.5957
2996 | 7989.3333 | -128.4872
2997 | 7992 | -133.5002
2998 | 7994.6667 | -140.5597
2999 | 7997.3333 | -152.6171