## BC78 Pass2 Global
FW Version | Release Date | Description | Base Version
BC78 Pass2 Evkit's MTP version: FW FA.18
02.17 | 2025-12-11 | ㆍAt the request of the Apps team, the version number will start from 02.17. (commit: dc883) ㆍFix: DCD timeout indication was not correctly displayed in the GUI | FA.18
02.18 | 12/30 | ㆍFix EPR PDO Request bug. | 02.17
02.19 | 12/31 | ㆍImproved EPR Current SrcCap on the GUI | 02.18
02.1A | 2026-1-6 | ㆍUpdated the Vbus discharge threshold due to the delay in Vbus discharge. | 02.19
02.1B | 1/23 | ㆍResolved the SR issue by changing the timing for setting VBUS_SINK_DISCONNECT_THRESHOLD after sending the Request Msg. | 02.1A
02.1C | 4/7 | Added I2CM fix (SDA line stuck to low issue) | 02.1B
02.1D | 4/14 | add the OPCode 0x91 for Fship | 02.1C
02.1E | 4/20 | ㆍAdd AVS (EPR) default snk cap ㆍUpdated version info file. | 02.1D